## Version history
Version | Date | Author | Checked by | Approved by | Version notes
MK1
(with KPIs) 2021-05-20 IG+RJ+MK | 2021-05-10 | IG, RJ |  |  | Improved calculations in 'KPIs' sheet, and added additional assumptions explanations.
(with KPIs) 2021-05-07 FN+IG | 2021-05-07 | FN, IG |  |  | Added more explanations to AWES fundamentals calculations in 'AWES Fundamentals' sheet. Renamed 'AWES Fundamentals' sheet to 'KPIs'. Transposed KPIs table. Added 'KPI chart' tab.
2021-05-05_AWES_Fundamentals | 2021-05-05 | IG |  |  | Added 'AWES Fundamentals' sheet; used data in workbook to calculate some of the numbers. Equaled all other scenarios pattern elevation and pattern angular radius to the 'Reference' and 'No Gains' scenario (28 deg and 20 deg respectively). Split LLA dimension in 3 components in 'Scenarios' sheet. Inverted 'Version history' table order.
2021-05-05 RJ | 2021-05-05 | RJ |  |  | Added two extra columns in the Performance sheet. Does not affect any original cells in the model. 1. Weibull distribution created from raw wind speed data from ERA5 2. Energy at each wind speed These are intermediate calculations for the Decision Support Tool (sensitivity analysis scripts) in Matlab environment.
2021-04-24 IG | 2021-04-12 | IG |  |  | Removed 'BVG data request' sheet and corresponding scenarios. Added scenario for external model run "Model run - external". Added 'Outputs' sheet compiling a first list of interesting outputs.
2021-04-12 IG | 2021-04-24 | IG |  |  | Rearranged tab order to follow "input-function-output" flow. Added 'Inputs' sheet, where all workbook inputs will be gathered (so far only 'Scenarios' and 'Capex&Opex' inputs are included). General parameters in 'Lists' moved to 'Inputs' sheet. Added 'link to manual input' format. Added 'Overrides' sheet, where an overview of applied overrides is displayed (in progress). Added informative header panel to most sheets. Some clean up including adding notes, units, explanations, list selection overviews.
2021-04-06 IG | 2021-04-06 | IG |  |  | Merged 'Ampyx LCOE model 2021-03-08 IG.xlsx' and 'Ampyx LCOE model 2021-03-05 - branched by FN on 24 march with formatting.xlsx'. FN branch contained changes to the numbers of the 'No Gains' scenario.
2021-03-08 IG | 2021-03-08 | IG |  |  | Added 'Version history' sheet. Adjusted 'BVG data request sheet' formulas. Added floater and mooring weights to 'Scenarios' Updated BVG early and late cases in 'Scenarios' to 5 and 8 MW for a 300m2 wing.
2021-03-05 | 2021-03-05 | FN |  |  | Initial controlled version. Roadmap is now more coherent with the following story: AP4 – onshore, 80m2, 1 MW launched in 2026, AP5 – onshore, 200m2, 3 MW launched in 2029 à upgraded to 4 MW by 2040 (same wing area) AP6 – offshore, 300m2, 5 MW launched in 2032 à upgraded to 8 MW by 2040 (same wing area) Note that the AP6 number are now coherent with the BVG study.

## Readme
Read me
Abbreviations |  |  | Colour codes
¤ | Designates a physical unit, whatever in may be : items, kg, m2, N…
S | Size in ¤ |  | manual input
U | Unit cost in €/¤ |  | link to manual input
C | Cost of a system in € : C = U * S
N | Number of systems in a wind park… |  | normal calculation
T | Total cost of a project : T = C * N |  | special calculation
Q | Total quantity of units produced (river of experience curve) |  | special calculation different to nearby cells
X | Experience factor |  | link within sheet
F | Size scale factor |  | link from outside sheet
P | Rated power (MW) |  | subtotal 1
Tmax-p | Max tether tension that the plane is designed for |  | subtotal 2
Tmax-t | Actual max tether tension of the thether used in that configuration |  | Total 3
Mp+t | RPA & upper tether mass |  | Total 4 / Key result
Mp | RPA mass
€/µ | € per unit/piece/system
µ | number of units/pieces/systems
Scaling model |  | --> See the "Scaling Model Principles" documentation

## Lists
Lists
[8 empty] | Current scenario | [5 empty] | How to use this 'Lists' sheet:
scenario_size | 0 | park_size | 0 | Ampyx_WACC | 0% | Horizon | 0 | Power | 150 | Park size | 30 | Park life | 25 | • For any of the columns, select the desired value to override the parameter on the active scenario.
avg_wind_speed | 0 | P_level | 0% | Project_WACC | 0% | greenfield | 1 | Wing | 12 | Rated Wind | 15.5393 | LCoE w/margin | 97.7669
quantity | 0 | Tp_level | 0% | AWES_margin | 0% | offshore | 0 | Tension | 42 | Power ratio | 12.5 | Capacity Factor | 40.22%
AWES_power | 0 | Tt_level | 0% | SP_margin | 0% | offshore_floating | 0 | Avg. wind | 10.5639 | Tension ratio | 0.28 | Park AEP | 15.8659
[16 empty] | Power | Tmax_p | Tmax_t
| gen_type | gen_letter |  | scenario |  | scenario_size |  | avg_wind_speed |  | quantity |  | AWES_power |  | park_size |  | P_level | Tp_level | Tt_level | Ampyx_WACC_selected | Project_WACC_selected | AWES_margin_selected | SP_margin_selected | Horizon_selected | scaling_factor_selected | experience_factor_selected | theta_selected
| E | E |  | 10 - Model run - external |  | 0 |  | 0 |  | 0 |  | 0 |  | 0 |  | 0% | 0% | 0% | 0% | 0% | 0% | 0% | 0 | 80% | 80% | 26
| gen_type_nr |  |  | scenario_nr |  | scenario_size_nr |  | 4 |  | quantity_nr |  | AWES_power_nr |  | park_size_nr |  | P_level_nr | Tp_level_nr | Tt_level_nr | Ampyx_WACC_nr | Project_WACC_nr | AWES_margin_nr | SP_margin_nr | Horizon_nr | scaling_factor_nr | experience_factor_nr | theta_nr
| 2 |  |  | 11 |  | 1 |  | 1 |  | 1 |  | 1 |  | 1 |  | 1 | 1 | 1 | 1 | 1 | 1 | 1 | 1 | 11 | 11 | 8
| gen_types |  |  | scenarios |  | scenario_sizes |  | ref_wind_speeds |  | quantities |  | AWES_powers |  | park_sizes |  | P_levels | Tp_levels | Tt_levels | Ampyx_WACCs | Project_WACCs | AWES_margins | SP_margins | Horizons | scaling_factors | experience_factors | thetas
| Hydraulic | H | 1 | 0 - Reference | [9 empty] | 0 | [5 empty] | 0 |  | 0 | 0
| Electrical | E | 2 | 1 - No Gains |  | 12 |  | 6 |  | 5 |  | 50 |  | 1 | 50% | 50% | 50% | 50% | 1e-05% | 1e-05% | 1e-05% | 1e-05% | 10 | 0% | 0% | 14
| Mechanical | M | 3 | 2 - Low Case 2026 |  | 25 |  | 6.5 |  | 15 |  | 100 |  | 2 | 60% | 60% | 60% | 60% | 1% | 1% | 5% | 5% | 15 | 40% | 40% | 16
| Constant | C | 4 | 3 - Base Case 2030 |  | 35 |  | 7 |  | 25 |  | 150 |  | 3 | 70% | 70% | 70% | 70% | 3% | 3% | 10% | 10% | 20 | 45% | 45% | 18
|  |  | 5 | 4 - Base Case 2030 |  | 50 |  | 7.5 |  | 50 |  | 250 |  | 5 | 80% | 80% | 80% | 80% | 5% | 5% | 15% | 15% | 25 | 50% | 50% | 20
|  |  | 6 | 5 - High Case AP5 Onshore - 2035 |  | 60 |  | 8 |  | 100 |  | 500 |  | 7 | 90% | 90% | 90% | 90% | 6% | 6% | 20% | 20% | 30 | 55% | 55% | 22
|  | greenfield | 7 | 6 - High Case AP5 Onshore - 2035 |  | 70 |  | 8.5 |  | 200 |  | 750 |  | 10 | 100% | 100% | 100% | 100% | 7% | 7% | 25% | 25% |  | 60% | 60% | 24
|  | TRUE | 8 | 7 - High Case AP6 Offshore 2035 |  | 80 |  | 9 |  | 500 |  | 1000 |  | 20 | 110% | 110% | 110% | 110% | 8% | 8% | 30% | 30% |  | 65% | 65% | 26
|  | offshore | 9 | 8 - Best Case AP5 - Onshore 2040 |  | 90 |  | 9.5 |  | 1000 |  | 1500 |  | 30 | 120% | 120% | 120% | 120% | 9% | 9% | 40% | 40% |  | 70% | 70% | 28
|  | FALSE | 10 | 9 - Best Case AP6 Offshore 2040 |  | 125 |  | 10 |  | 2000 |  | 2500 |  | 35 | 130% | 130% | 130% | 130% | 10% | 10% | 50% | 50% |  | 75% | 75% | 30
|  | offshore_floating | 11 | 10 - Model run - external |  | 150 |  | 10.5 |  | 5000 |  | 3500 |  | 40 | 140% | 140% | 140% | 140% | 11% | 11% | 60% | 60% |  | 80% | 80% | 32
|  | FALSE | 12 | 0 |  | 200 |  | 11 |  | 7000 |  | 5000 |  | 50 | 150% | 150% | 150% | 150% | 12% | 12% | 70% | 70% |  | 85% | 85% | 34
|  |  | 13 | 0 |  | 250 |  | 11.5 |  | 10000 |  | 7000 |  | 70 | 160% | 160% | 160% | 160% | 15% | 13% | 80% | 80% |  | 90% | 90% | 36
[6 empty] | 300 |  | 12 |  | 15000 |  | 10000 |  | 100 | 180% | 180% | 180% | 180% | 20% | 14% | 90% | 90% |  | 95% | 95% | 38
[6 empty] | 350 |  | 12.5 |  | 25000 |  | 15000 |  | 200 | 200% | 200% | 200% | 200% | 25% | 15% | 100% | 100% |  | 100% | 100% | 40
Q_prototypes
2
1
2
3
4
5
Greenfield
Offshore
Offshore floating
Note on I29: Iker: Changed to avergae windspeed at 300m for BVG study

## KPIs
AWES Fundamentals - benchmarking with other energy sources
|  |  | Chart KPI selector |  |  |  | value copied from LCoE model scenario selector | [15 empty] | AR
|  |  |  | 7 | [12 empty] | LCoE model scenario selector | [5 empty] | 4
|  |  | Tether length (m) | m | 816.6938 | 1217.3876 | 1122.4602 | 1416.5332 | 834.0363 | 1114.5474 | 816.6938 | 1217.3876 | - | - | - | - | [6 empty] | - | 0 | 0 | 0 | 0 | 0 | 0
|  |  | LCoE model scenario |  | 1 - No gains 12m2 10 m/s | Scenario 4 | Scenario 6 | Scenario 7 offshore | Scenario 8 | Scenario 9 offshore | [9 empty] | References | References | References
|  |  | Key Parameter Indicator | units | AP3 150 kW | AP4 1 MW | AP5 3 MW | AP6 5 MW Offshore | AP5 4 MW | AP6 8 MW Offshore | Kite 150 kW | Kite 1 MW | HAWT 3.5 MW | HAWT 8MW Offshore | Solar PV 400W low yield | Solar PV 400W high yield | Value | Formula | Notes on calculation for AWES | Refs SoftKites | Refs HAWT | Solar PV | HAWT Onshore 2 MW | Coal Power | Gas Power | CCGT | Nuclear | Hydro (22.5 GW) | Hydro (methane emissions)
1 | 1-Unit nominal power |  | Unit nominal power | W | 150000 | 1000000 | 3000000 | 5000000 | 4000000 | 8000000 | 150000 | 1000000 | 3450000 | 8000000 | 3000000 | 3000000 | 150000 | P*1000 | - |  |  |  | 2000000 | 500000000 | 30000000 | 500000000 | 1200000000 | 22500000000 | 22500000000
2 | 2-Local energy resource |  | Local energy resource | m/s (wind), kWh/m2.year (solar), MJ/kg (coal and gas), GJ/kg (nuclear) | 9 | 9 | 9 | 11 | 9 | 11 | 9 | 9 | 9 | 11 | 900 | 1500 | 9 | avg_speed | - |  |  |  | 9 | ? | ? | ? | ? | ? | ?
3 | 3-AEP |  | AEP | MWh | 602.9212 | 4950.5986 | 15115.8394 | 26199.1004 | 19539.4951 | 40000.4159 | 788.4 | 4818 | 13599.9 | 38544 | 2700 | 4500 | 528.8633 | AEP |  |  |  |  | 5256 | ? | ? | ? | ? | ? | ?
4 | 4-Capacity factor |  | Capacity factor | % | 45.85% | 56.48% | 57.48% | 59.77% | 55.73% | 57.04% | 60% | 55% | 45% | 55% | 10.27% | 17.12% | 40.22% | AEP/(hoursDay*daysYear*unitPower) | - |  | https://windeurope.org/intelligence-platform/product/wind-energy-in-europe-in-2020-trends-and-statistics/ |  | 30% | ? | ? | ? | ? | ? | ?
5 | 5-
6 | 6- | Active surface
7 | 7-Tether length |  | Tether length | m | 816.6938 | 1217.3876 | 1122.4602 | 1416.5332 | 834.0363 | 1114.5474 | 816.6938 | 1217.3876 | - | - | - | - | 833.4886 | tetherLength | Calculated the max tether length at the different windspeeds and taken the maximum (~@rated windspeed). The max tether length at a given windspeed is calculated form the minimum tether length required, the number of patterns per cycle, the pattern angular radius, max reel out speed and crosswind velocity. |  |  |  | -
8 | 8-PatternAng (deg) |  | PatternAng (deg) | ° | 28 | 22 | 22 | 22 | 22 | 22 | 22 | 22 | 75% | 70% |  |  | 22 | [5 empty] | 75%
9 | 9-Working height |  | Working height | m | 361.5244 | 436.9208 | 403.8338 | 511.3965 | 308.7999 | 418.6178 | 247.4743 | 368.8924 | 91.5 | 115.5 |  |  | 306.954 | [5 empty] | 82.5
|  |  | Shear factor |  | 0.14286 | 0.14286 | 0.14286 | 0.1 | 0.14286 | 0.1 | 0.14286 | 0.14286 | 0.14286 | 0.1 |  |  | 0.14286 | [5 empty] | 0.14286
1 | 1-Average wind speed at working height |  | Average wind speed at working height | m | 10.8138 | 11.1104 | 10.9861 | 12.95 | 10.573 | 12.6933 | 10.2438 | 10.845 | 8.8865 | 11.1597 |  |  | 10.5639 | [5 empty] | 8.756
2 | 2- | Active surface
3 | 3-Working surface length |  | Working surface length | m | 12 | 20 | 44 | 54 | 44 | 54 | 23.2379 | 60 | 54.7 | 80 | 1.98 | 1.98 | 12 | b | Wingspan |  | https://pdf.archiexpo.com/pdf/vestas/vestas-v164-80-mw/88087-134417.html | 1 PV module is averagely 400W, 2m2, 23kg | 50 |  |  |  |  | 600000 | 600000
4 | 4-Working surface width |  | Working surface width | m | 1 | 4 | 4.5455 | 5.5556 | 4.5455 | 5.5556 | 5.8095 | 15 | 3.9071 | 5.7143 | 1 | 1 | 1 | - | Chord varies across wing and for different AWES products |  |  | https://news.energysage.com/average-solar-panel-size-weight/ | 3.5714 |  |  |  |  | 1741.6667 | 1741.6667
5 | 5-Aspect ratio |  | Aspect ratio |  | 12 | 5 | 9.68 | 9.72 | 9.68 | 9.72 | 4 | 4 | 14 | 14 |  |  | 12 | [5 empty] | 14
6 | 6-Working surface area per unit |  | Working surface area per unit | m2 | 12 | 80 | 200 | 300 | 200 | 300 | 135 | 900 | 213.7207 | 457.1429 | 1.98 | 1.98 | 12 | wing_area | Design choice; it doesn't come from wingspan times chord. |  |  | 1 PV module is averagely 400W, 2m2, 23kg | 178.5714 |  |  |  |  | 1045000000 | 1045000000
7 | 7-Nr Working surfaces |  | Nr Working surfaces | # | 1 | 1 | 1 | 1 | 1 | 1 | 1 | 1 | 3 | 3 | 7500 | 7500 | 1 | [5 empty] | 3
8 | 8-Total Working surface area |  | Total Working surface area | m2 | 12 | 80 | 200 | 300 | 200 | 300 | 135 | 900 | 641.1621 | 1371.4286 | 14850 | 14850 | 12 | [5 empty] | 535.7143
9 | 9-Working surface power density |  | Working surface power density | W/m2 | 12500 | 12500 | 15000 | 16666.6667 | 20000 | 26666.6667 | 1111.1111 | 1111.1111 | 16142.5626 | 17500 | 202.0202 | 202.0202 | 12500 | unitPower/activeSurfaceArea | - |  |  |  | 11200 |  |  |  |  | 21.5311 | 21.5311
10 | 10-Working surface energy density |  | Working surface energy density | MWh/m2.yr | 50.209 | 61.8401 | 75.5275 | 87.2706 | 97.6306 | 133.2435 | 5.84 | 5.3533 | 63.634 | 84.315 | 0.18182 | 0.30303 | 44.0418 | activeSurfaceEnergyDensity*capacityFactor*hoursYear | - |  |  |  | 29.4336 | #VALUE! | #VALUE! | #VALUE! | #VALUE! | #VALUE! | #VALUE!
11 | 11-
12 | 12- | Swept area
13 | 13-Swept area diameter |  | Swept area diameter | m | 465.1442 | 449.7043 | 415.6445 | 526.35 | 317.8241 | 411.5317 | 611.8778 | 912.0829 | 122 | 165 | - | - | 315.9168 | 2*((maxTetherLength-(reelOutLength/2)))*sin(patternAngularRadius) | Considering helix cycle; diameter of cycle cirle calculated when tether is half reeled-out. |  | Average of Vestas and Seimens products (https://en.wind-turbine-models.com/) |  | 110
14 | 14-Swept area |  | Swept area | m2 | 17535.522 | 28255.7575 | 57454.5655 | 89293.1799 | 43932.8443 | 69814.7042 | 44669.5353 | 171923.5671 | 11689.8663 | 21382.465 | - | - | 78385.4147 | sweptAreaDiameter*wingspan | Half-reeled out cycle circle times wingspan |  |  |  | 9503.3178 | 0 | 0 | 0 | 0 | 0 | 0
15 | 15-Swept area power density |  | Swept area power density | W/m2 | 8.5541 | 35.391 | 52.2152 | 55.9953 | 91.0481 | 114.589 | 3.358 | 5.8165 | 295.1274 | 374.1383 | - | - | 1.9136 | nominalPower/sweptArea | - |  |  |  | 210.4528
16 | 16-Tether diameter |  | Tether diameter | m | 0.0090848 | 0.022597 | 0.038385 | 0.050754 | 0.045396 | 0.059342 | 0.0090848 | 0.023457 | - | - | - | - | 0.0096144 | tetherDiameter | Calculated from the max tension and tether material, including a safety factor of 10%. |  |  |  | -
17 | 17-
18 | 18- | Land area
19 | 19-Spacing |  | Spacing | m | 408.2823 | 608.7562 | 561.276 | 708.3178 | 417.0361 | 545.9204 | 408.2823 | 608.7562 | 854 | 1155 | 1.98 | 1.98 | 416.7443 | 0,5*maxTetherLength | Assuming synchronized flying and considering the downwind takeoff length and pattern cone, AWES could be overlap 1 third longitudinally. From Paul: "Limitation on longitudinal spacing comes from the launch. AWES need to launch against the wind, so the AWES directly downwind from it needs to be sufficiently far away. Nevertheless, for power generation, the only real concern here is the sagging of the tether and not sweeping over the other LLA. Finally, the absolute limit needs to take into account the deltaTheta (vertical pattern size), but it will also be affected by the reel-in altitude (re-entry also affects the maximum theta). Realistically, I am not sure how we can launch in winds where the configuration has the facilities directly downwind, I think that is an edge case where the park cannot be fully utilized. So they have to be staggered in the predominant wind direction e.g., tethers do not nominally overlap. And this would also affect the spacing sideways depending on the wind direction probability. There would need to be a trade in the park design." |  | Spacing of 7D (average). Can lie between 6D to 11D |  | 770
20 | 20-Land area |  | Land area | m2 | 144951.6672 | 322247.0332 | 273939.8174 | 436273.1683 | 151234.0201 | 259155.6813 | 144951.6672 | 322247.0332 | 634187.8261 | 1160021.7391 | 117612 | 84008.5714 | 151022.4358 | spacing^2*optimalCirclePackingGain | Conservative (chosen) approach: Since wind direction changes, the larger between longitudinal and lateral spacing distances needs to be kept over the 360degrees around the facility. More optimized approach: a complete study of winds for the location would be necessary, and a tradeoff between spacing and flight performance and farm control would be done. |  | Maximum between lateral and longitudinal area. |  | 515565.2174 | #REF! | #REF! | #REF! | #REF! | #REF! | #REF!
21 | 21-Harvested area power density |  | Harvested area power density | MW/km2 | 1.0348 | 3.1032 | 10.9513 | 11.4607 | 26.4491 | 30.8695 | 1.0348 | 3.1032 | 4.7305 | 5.9969 | 25.5076 | 35.7106 | 0.99323 | nominalPower/landArea | - |  |  | https://www-sciencedirect-com.tudelft.idm.oclc.org/science/article/pii/S0301421518305512 | 3.3733
22 | 22-Harvested area energy density |  | Harvested area energy density | GWh/km2.yr | 4.1566 | 15.3522 | 55.1416 | 60.011 | 129.112 | 154.2433 | 5.4391 | 14.9513 | 18.6475 | 28.893 | 22.9568 | 53.566 | 3.4995 | landAreaPowerDensity*CapacityFactor*hoursYear | - |  |  |  | 8.8649 | #VALUE! | #VALUE! | #VALUE! | #VALUE! | #VALUE! | #VALUE!
23 | 23-Packing density |  | Packing density | units/km2 | 6.8989 | 3.1032 | 3.6504 | 2.2921 | 6.6123 | 3.8587 | 6.8989 | 3.1032 | 1.5768 | 0.86205 | 63769.0032 | 89276.6044 | 6.6215 | [5 empty] | 1.9396 | #REF! | #REF! | #REF! | #REF! | #REF! | #REF!
24 | 24- | Footprint
25 | 25-Footprint |  | Footprint | m2 | 600 | 600 | 875 | 1200 | 875 | 1200 | 100 | 225 | 412.6948 | 2500 | 117612 | 84008.5714 | 1200 | LLA deck length*width | Used plan view of LLA (width * length) |  |  |  | 403.7013 | 90000 | 90000 | 90000 | 250000 | 1045000000 | 1045000000
26 | 26-Footprint power density |  | Footprint power density | W/m2 | 250 | 1666.6667 | 3428.5714 | 4166.6667 | 4571.4286 | 6666.6667 | 1500 | 4444.4444 | 8359.6879 | 3200 | 25.5076 | 35.7106 | 125 | unitPower/footprint | - |  |  |  | 4954.1575 | 5555.5556 | 333.3333 | 5555.5556 | 4800 | 21.5311 | 21.5311
27 | 27-Footprint energy density |  | Footprint energy density | MWh/m2.yr | 1.0042 | 8.2454 | 17.2634 | 21.8176 | 22.3156 | 33.3109 | 7.884 | 21.4133 | 32.9539 | 15.4176 | 0.022957 | 0.053566 | 0.44042 | footprintPowerDensity*capacityFactor*hoursYear | - |  |  |  | 13.0195 | #VALUE! | #VALUE! | #VALUE! | #VALUE! | #VALUE! | #VALUE!
28 | 28-
29 | 29- | Footprint
30 | 30-Working surface mass |  | Working surface mass | kg | 469.1972 | 3484.939 | 11432.5088 | 22413 | 9239 | 18356 | 200 | 2000 | 10005 | 23200 | 172500 | 172500 | 436.5696 | Mp | Calculated RPA mass from LCoE model. Depending on the AWES system, it takes into accounts future mass reductions from different R&D projects. |  |  | 1 PV module is averagely 400W, 2m2, 23kg | 5800
31 | 31-Working surface specific power/mass |  | Working surface specific power/mass | W/kg | 319.695 | 286.9491 | 262.4096 | 223.0848 | 432.9473 | 435.8248 | 750 | 500 | 344.8276 | 344.8276 | 17.3913 | 17.3913 | 343.5879 | unitPower/activeSurfaceMass | - |  |  |  | 344.8276
32 | 32-Nr Working surfaces |  | Nr Working surfaces | # | 1 | 1 | 1 | 1 | 1 | 1 | 1 | 1 | 3 | 3 | 7500 | 7500 | 1 | - | One RPA per facility. |  |  | 1 PV module is averagely 400W, 2m2, 23kg | 3
33 | 33-Structure mass |  | Structure mass | kg | 19100 | 52300 | 150000 | 260000 | 150000 | 260000 | 3820 | 10460 | 439875 | 1020000 | 90000 | 90000 | - | - | Calculated LLA+tether mass from LCoE model. LLA broken down into mechanisms, structure and electronics. Electronics mass is disregarded, mechanism mass is assumed to be RPA mass + half tether mass, and structure mass is equal to the mechanisms mass + 1000 |  |  |  | 255000
34 | 34-Other system mass |  | Other system mass | kg | 22200 | 148000 | 100000 | 150000 | 100000 | 150000 | 22200 | 148000 | 182850 | 424000 | 90000 | 90000 | - | - | PGA mass |  |  |  | 106000 |  |  |  |  | 463000000 | 463000000
35 | 35-Foundation mass |  | Foundation mass | kg | 9550 | 26150 | 57600 | 1300000 | 99360 | 1670000 | 4775 | 13075 | 993600 | 21600000 | 180000 | 180000 | - | - | For offhore cases, NOV floater+mooring mass |  |  |  | 576000 |  |  |  |  | 19200000 | 19200000
36 | 36-BOP mass |  | BOP mass | kg | 4440 | 29600 | 20000 | 30000 | 20000 | 30000 | 4440 | 29600 | 17250 | 40000 | 30000 | 30000 | - | - | - |  |  |  | 10000
37 | 37-Total mass |  | Total mass | kg | 55759.1972 | 259534.939 | 339032.5088 | 1762413 | 378599 | 2128356 | 35435 | 203135 | 1663590 | 23153600 | 562500 | 562500 | - | - | - |  | https://www.vestas.com/~/media/vestas/about/sustainability/pdfs/201802_material%20use%20brochure.pdf |  | 964400 | 0 | 0 | 0 | 0 | 482200000 | 482200000
38 | 38-Specific mass |  | Specific mass | W/kg | 2.6901 | 3.853 | 8.8487 | 2.837 | 10.5653 | 3.7588 | 4.2331 | 4.9228 | 2.0738 | 0.34552 | 5.3333 | 5.3333 | - | - | - |  |  |  | 2.0738 | 0 | 0 | 0 | 0 | 46.6611 | 46.6611
39 | 39-Specific energy |  | Specific energy | MWh/t.yr | 10.8055 | 19.0618 | 44.5547 | 14.8553 | 51.5747 | 18.7812 | 22.2492 | 23.7182 | 8.175 | 1.6647 | 4.8 | 8 | - | - | - |  |  |  | 5.45 | 0 | 0 | 0 | 0 | 0 | 0
40 | 40-Mean operating height |  | Mean operating height | m | 319.2384 | 405.1292 | 374.4454 | 474.1219 | 286.3143 | 370.7132 | 319.2384 | 405.1292 | 120 | 130 | 1 | 1 | 284.6028 | sin(patternElevation)*(maxTetherLength-(reeloutTetherLength/2)) | At pattern angular elevation, picked AWES height at tether half reeled-out. |  |  |  | 100
41 | 41-Tower diameter |  | Tower diameter | m | - | - | - | - | - | - | - | - | 2.9229 | 4.2748 | - | - | - | - | - |  |  |  | 2.6718
42 | 42-Specific area |  | Specific area | m2/MW | 80 | 80 | 66.6667 | 60 | 50 | 37.5 | 900 | 900 | 61.948 | 57.1429 | 0.66 | 0.66 | 80 | - | - |  |  |  | 89.2857
43 | 43-CO2 emissions |  | CO2 emissions | kg CO2 eq. / MWh | ? | 9.88 | 4.94 | 9.88 | 3.705 | 7.41 | ? | ? | 7.5 | 13.5 | 83.3333 | 50 | - | - | From LCA model for a 1.8MW system |  | https://www.vestas.com/~/media/vestas/about/sustainability/pdfs/v1123%2045mw_mk3a_iso_lca_final_31072017.pdf |  | 9.87 | 800 | 550 | 500 | 20 | 25 | 107
44 | 44-Cumulative Energy Demand |  | Cumulative Energy Demand | MJ-eq/kWh | ? | 0.059 | 0.059 | 0.059 | 0.059 | 0.059 | ? | ? | 0.1 | 0.15 | 3.25 | 3.25 | - | - | From LCA model for a 1.8MW system |  | https://www.vestas.com/~/media/vestas/about/sustainability/pdfs/v1123%2045mw_mk3a_iso_lca_final_31072017.pdf |  | 0.118
45 | 45-LCoE |  | LCoE | €/MWh | 255.5299 | 66.5447 | 30.7979 | 55.4339 | 16.4654 | 21.3502 | ? | ? | 55 | 120 | 75 | 75 | 97.7669 | LCoE with margin | - |  | https://windeurope.org/intelligence-platform/product/wind-energy-in-europe-in-2020-trends-and-statistics/ | https://windeurope.org/policy/topics/economics/ | 55
46 | 46-Weighted LCoE (LCoE/Cf^0.8) |  | Weighted LCoE (LCoE/Cf^0.8) | €/MWh | 476.8123 | 105.1063 | 47.9637 | 83.6688 | 26.2863 | 33.4552 | #VALUE! | #VALUE! | 104.182 | 193.5936 | 463.0955 | 307.7454 | 202.5962 | - | - |  |  |  | 144.1006
Offshore floating
Offshore
Note on D9: Fabrizio: for wind, this should be the wind speed at 100m for that location, for all systems.
Note on P9: Fabrizio: https://re.jrc.ec.europa.eu/pvg_tools/en/#PVP Equivalent sun hours Rishi: https://globalsolaratlas.info/map?s=51,10&m=site&c=51,10,11 1000ESH
Note on Q9: Fabrizio: https://re.jrc.ec.europa.eu/pvg_tools/en/#PVP Equivalent sun hours Rishi: https://globalsolaratlas.info/map?s=51,10&m=site&c=51,10,11 1000ESH
Note on J11: Fabrizio must be improvement on AP5
Note on K11: Fabrizio must be improvement on AP6.
Note on L11: Iker: guesstimate from Michiel
Note on M11: Iker: Michiel's guesstimate
Note on N11: According to Wind Atlas : https://globalwindatlas.info/ for this location Center (Lat, Long): 51.120334°, -4.008293° average wind speed 9 m/s at 100 m According to: https://www.renewables.ninja/ for this location, average capacity factor 43.6 Vestas V90 2000
Note on O11: Fabrizio Location: Center (Lat, Long): 54.366478°, -9.863526° Vestas V164 7000 Average wind speed: 11 m/s (from globalwindatlas.info) Capacity factor: 48.7% (from renewables.ninja)
Note on AE11: Iker: Industry average
Note on O15: Fabrizio: monopiles : 80% floaters : 75%
Note on L23: Iker: from Michiel email, scaled using Skysails 200kW ramair system
Note on M23: Iker: from Michiel email, scaled using Skysails 200kW ramair system
Note on H31: Fabrizio: why is this formula different from column Z ?
Note on F37: Iker: 15%gain due to optimal circle packing
Note on G37: Iker: 15%gain due to optimal circle packing
Note on H37: Iker: 15%gain due to optimal circle packing
Note on I37: Iker: 15%gain due to optimal circle packing
Note on J37: Iker: 15%gain due to optimal circle packing
Note on K37: Iker: 15%gain due to optimal circle packing
Note on L37: Iker: 15%gain due to optimal circle packing
Note on M37: Iker: 15%gain due to optimal circle packing
Note on N37: Iker: 15%gain due to optimal circle packing
Note on P37: Fabrizio: surface coverage ratio is about 25%, so footprint is 4x active surface area
Note on Q37: Fabrizio: surface coverage ratio is about 25%, so footprint is 4x active surface area
Note on S37: Iker: 15%gain due to optimal circle packing
Note on AE37: Iker: 15%gain due to optimal circle packing
Note on O42: Fabrizio: floate
Note on P42: Iker: Fabrizio: surface coverage ratio is about 25%, so footprint is 4x active surface area
Note on Q42: Iker: Fabrizio: surface coverage ratio is about 25%, so footprint is 4x active surface area
Note on AE42: Fabrizio: assuming 10 around the tower.
Note on D47: Iker: aircraft, kit, blade, solar pannel
Note on L47: Iker: from Michiel email
Note on M47: Iker: from Michiel email
Note on D50: Iker: for AWES: LLA + tether for HAWT: tower for solar: mounting structure
Note on F50: Iker: Platform estimator model from Michiel
Note on G50: Iker: Platform estimator model from Michiel
Note on H50: Iker: from Michiel's email
Note on I50: Iker: from Michiel's email
Note on J50: Iker: from Michiel's email
Note on K50: Iker: from Michiel's email
Note on P50: Iker: Fabrizio: 30 MT per MW for steel structure
Note on Q50: Iker: Fabrizio: 30 MT per MW for steel structure
Note on AE50: Iker: Fabrizio: file://agrajag/Strategy/Fundamentals/Data%20sources/energies-05-03425.pdf Top Head Mass 106 Tower 5 section 255
Note on D51: Iker: for AWES: PGA for HAWT: nacelle, rotor for solar: DC/AC cabling, inverters, transformers (assuming ~mounting structure mass)
Note on F51: Iker: 3D6068: WMM, PMM, Winch2
Note on G51: Iker: scaled AP3 PGA with unit nominal power
Note on H51: Iker: from Michiel email
Note on I51: Iker: from Michiel email
Note on J51: Iker: from Michiel email
Note on K51: Iker: from Michiel email
Note on D52: Iker: for offshore: floater & mooring lines for onshore: concrete
Note on H52: Iker: from Michiel email
Note on I52: Fabrizio NOV study for BVG benchmark: floater steel mass rounded t 750 mooring steel (incl. anchors) rounded t 550
Note on J52: Iker: from Michiel email
Note on K52: Fabrizio NOV study for BVG benchmark: floater steel mass rounded t 1 000 mooring steel (incl. anchors) rounded t 670
Note on O52: Fabrizio: NREL 5 MW standard https://www.nrel.gov/docs/fy14osti/60601.pdf Mass of floater is 13500 ton (indeed 9 times AWES system), of which 3850 ton steel (about 5.5 times AWES).
Note on P52: Iker: Fabrizio: assuming foundations weight is 2x the mounting structure weight
Note on Q52: Iker: Fabrizio: assuming foundations weight is 2x the mounting structure weight
Note on D53: Iker: fencing, civil works, ...
Note on D57: Iker: mean pattern height for AWES, hub height for HAWT
Note on G60: Iker: Michiel's email (S.Wilhem's paper without cabling and corrected for PGA and RPA mass; these contributions are doubled)
Note on H60: Iker: Michiel's email (S.Wilhem's paper without cabling and corrected for PGA and RPA mass; these contributions are doubled)
Note on I60: Iker: Michiel's email (S.Wilhem's paper without cabling and corrected for PGA and RPA mass; these contributions are doubled)
Note on J60: Iker: Michiel's email (S.Wilhem's paper without cabling and corrected for PGA and RPA mass; these contributions are doubled)
Note on K60: Iker: Michiel's email (S.Wilhem's paper without cabling and corrected for PGA and RPA mass; these contributions are doubled)
Note on N60: Iker: https://www.vestas.com/~/media/vestas/about/sustainability/pdfs/v1123%2045mw_mk3a_iso_lca_final_31072017.pdf
Note on O60: Iker: guesstimate
Note on P60: Fabrizio: 50 g for 1500 hr/yr yield.
Note on AE60: Iker: from Michiel email, Vestas V82 1,65MW
Note on G61: Iker: from Michiel email
Note on H61: Iker: from Michiel email
Note on I61: Iker: from Michiel email
Note on J61: Iker: from Michiel email
Note on K61: Iker: from Michiel email
Note on N61: Iker: https://www.vestas.com/en/about/sustainability#!grid_0_content_15_Container
Note on O61: Iker: https://www.vestas.com/en/about/sustainability#!grid_0_content_15_Container
Note on P61: Iker: mean number between 0.5 and 6 references in https://www.sciencedirect.com/science/article/abs/pii/S1364032118305574
Note on Q61: Iker: mean number between 0.5 and 6 references in https://www.sciencedirect.com/science/article/abs/pii/S1364032118305574
Note on AE61: Iker: from Michiel email, Vestas V82 1,65MW

## Overrides (hidden)
Overrides dashboard
Selections: | [7 empty] | Current scenario | [5 empty] | How to use this 'Overrides' sheet:
scenario_size | 0 | park_size | 0 | Ampyx_WACC | 0% | Horizon | 0 | Power | 150 | Park size | 30 | Park life | 25 | • In any of the tabs' boxes, a red flag indicates a parameter being overriden.
avg_wind_speed | 0 | P_level | 0% | Project_WACC | 0% | greenfield | 1 | Wing | 12 | Rated Wind | 15.5393 | LCoE w/margin | 97.7669
quantity | 0 | Tp_level | 0% | AWES_margin | 0% | offshore | 0 | Tension | 42 | Power ratio | 12.5 | Capacity Factor | 40.22%
AWES_power | 0 | Tt_level | 0% | SP_margin | 0% | offshore_floating | 0 | Avg. wind | 10.5639 | Tension ratio | 0.28 | Park AEP | 15.8659
| Solver | Override value
| Wing area | 1 | 0
| Rated Power | 1 | 0
| Design tension | 1 | 0
| Analysis | Override value
| Lists | Override value
| Scenario_size | 1 | 0
| Avg_wind_speed | 1 | 0
| Quantity | 1 | 0
| AWES_power | 1 | 0
| Park_size | 1 | 0
| P_level | 1 | 0%
| Tp_level | 1 | 0%
| Tt_level | 1 | 0%
| Ampyx_WACC | 1 | 0%
| Project_WACC | 1 | 0%
| AWES_margin | 1 | 0%
| SP_margin | 1 | 0%
| Horizon | 1 | 0
| Scaling_factor | -1 | 80%
| Experience_factor | -1 | 80%

## Inputs
Inputs
Selections | [8 empty] | Current scenario | [5 empty] | How to use this 'Inputs' sheet:
| scenario_size | 0 | park_size | 0 | Ampyx_WACC | 0% | Horizon | 0 | Power | 150 | Park size | 30 | Park life | 25 | • Change or add any input value on th egreen cells.
| avg_wind_speed | 0 | P_level | 0% | Project_WACC | 0% | greenfield | 1 | Wing | 12 | Rated Wind | 15.5393 | LCoE w/margin | 97.7669 | • Remember to add description of source/assumption…
| quantity | 0 | Tp_level | 0% | AWES_margin | 0% | offshore | 0 | Tension | 42 | Power ratio | 12.5 | Capacity Factor | 40.22%
| AWES_power | 0 | Tt_level | 0% | SP_margin | 0% | offshore_floating | 0 | Avg. wind | 10.5639 | Tension ratio | 0.28 | Park AEP | 15.8659
INPUTS SECTIONS INDEX
1. GENERAL PARAMETERS
1.1 Lists and scenario selection
1.2 General parameters
2. CAPEX
2.1 RPA Capex Reference sizes and costs
2.2 PGA Capex Reference sizes and costs
2.3 LLA Capex Reference sizes and costs
2.4 BoP Capex Reference sizes and costs
2.4.1 Onshore BoP
2.4.2 Offshore BoP
3. OPEX
3.1 AWES Opex
3.2 BoP Opex
4. SCENARIOS
1. GENERAL PARAMETERS | Units | Value | Alias | Notes
1.1 Lists and scenario selection | Units | Value | Alias | Notes
1.2 General parameters | Units | Value | Alias | Notes
Working hours per year | hr/yr | 1720 | whpy
Capex reference wing area | m2 | 90 | WO
Capex reference series size | # | 35 | Qo
Park BOP Capex reference park size | # | 30 | NO
ManHr rate (k€) | k€/hr | 0.06 | cph
Average gross wage | k€/yr | 50
CO2 impact | €/t CO2 equiv. | 80
2. CAPEX | Units | Value | Alias | Notes
2.1 RPA Capex reference sizes and costs | Units | Value | Alias | Notes
HERO71 foam - ref.unit cost | k€/m2 | 0.06
Coating - ref. unit cost | k€/m2 | 0.25
Carbon prepreg - ref. unit cost | k€/kg | 0.15
Production - complex ref. unit cost | k€/kg | 0.28
Production - simple ref. unit cost | k€/kg | 0.07
Production volume factor | - | 1
Structure - sizing unit | - | Structure mass
Structure - reference size | kg | 1837.2351
Structure - experience factor | % | 0.5
Brackets - ref. unit cost | k€ | 20
Rudder mechanisms - ref. total cost | k€ | 2
Elevator mechanisms - ref. total cost | k€ | 2
Aileron mechanisms - ref. total cost | k€ | 2
Flaperon mechanisms - ref. total cost | k€ | 2
Flap mechanisms - ref. total cost | k€ | 2
Spoileron mechanisms - ref. total cost | k€ | 2
Rudder actuators - ref. unit cost | k€/kN | 0.05
Elevator actuators - ref. unit cost | k€/kN | 0.06
Aileron actuators - ref. unit cost | k€/kN | 0.04
Flaperon actuators - ref. unit cost | k€/kN | 0.0625
Flap actuators - ref. unit cost | k€/kN | 0.0625
Spoileron actuators - ref. unit cost | k€/kN | 0.0625
LG actuators - ref. unit cost | k€/kN | 0.12857
Actuators - sizing unit | - | Plane design tether max |  | Control surfaces + LG
Actuators - reference size | kN | 337.5 |  | Control surfaces + LG
Tether attachment - sizing unit | - | Plane design tether max
Tether attachment - reference size | kN | 337.5
Tether attachment - ref. unit cost | k€/kN | 0.048571
Actuators - ref. mass | kg | 241.0714 |  | Control surfaces + LG + tether att. Sys.
Avionics & sensors - ref. mass | kg | 123.1981
Avionics & sensors - ref. unit cost | k€/kg | -
Avionics & sensors - ref. total cost | k€ | 100
Avionics & sensors - experience factor | % | 50%
Propulsion & onboard power - ref. mass | kg | 233.8868
Propulsion & onboard power - ref. unit cost | k€/kg | 0.425
LG - ref. mass | kg | 303.75
LG - ref. unit cost | k€/kg | 0.2
Integration - ref. mass | kg | 67.5 |  | Everything else
Integration - ref. unit cost | k€/m2 | 0.22222 |  | Everything else
Integration - experience factor | % | 50%
Upper tether - ref. mass | kg | 117.0732
Upper tether - ref. unit cost | k€/kg | 0.05
Lower tether - ref. mass | kg | 117.0732
Lower tether - ref. unit cost | k€/kg | 0.05
2.2 PGA Capex reference sizes and costs | Units | Value | Alias | Notes
Generator - sizing unit | - | Peak Power
Generator - reference size | MW | 1.35
Generator - hydraulic ref. unit cost | k€/MW | 231 | generatorRefUnitCost
Generator - electric ref. unit cost | k€/MW | 235.4
Generator - mechanic ref. unit cost | k€/MW | n/a
Backend/front iface - sizing unit | - | Peak Power
Backend/front iface - reference size | MW | 1.35
Backend/front iface - hydraulic ref. unit cost | k€/MW | 157 | backendRefUnitCost
Backend/front iface - electric ref. unit cost | k€/MW | 27
Backend/front iface - mechanic ref. unit cost | k€/MW | n/a
Storage - sizing unit | - | Peak Power
Storage - reference size | MW | 1.35
Storage - hydraulic ref. unit cost | k€/MW | 77 | storageRefUnitCost
Storage - electric ref. unit cost | k€/MW | 98
Storage - mechanic ref. unit cost | k€/MW | n/a
Control electronics - sizing unit | - | Peak Power
Control electronics - reference size | MW | 1.35
Control electronics - hydraulic ref. unit cost | k€/MW | 20 | ctrlElecRefUnitCost
Control electronics - electric ref. unit cost | k€/MW | 4.8
Control electronics - mechanic ref. unit cost | k€/MW | n/a
Control electronics - experience factor | % | 40%
Steelwork - sizing unit | - | Tether strength
Steelwork - reference size | kN | 337.5
Steelwork - hydraulic ref. unit cost | k€/kN | 41 | steelworkRefUnitCost | Overriden in calc sheet
Steelwork - electric ref. unit cost | k€/kN | 41 |  | Overriden in calc sheet
Steelwork - mechanic ref. unit cost | k€/kN | n/a
Steelwork - generic default unit cost | k€/kN | 0.5
2.3 LLA Capex reference sizes and costs | Units | Value | Alias | Notes
Electronics - sizing unit | - | Mass
Electronics - reference size | kg | 0
Electronics - ref. unit cost | k€/kg | 0
Electronics - ref. total cost | k€ | 20
Electronics - experience factor | % | 40%
Mechanisms - sizing unit | - | Mass
Mechanisms - reference size | kg | 2923.7146
Mechanisms - ref. unit cost | k€/kg | 0.03
Mechanisms - experience factor | % | 65%
Steelwork - sizing unit | - | Mass
Steelwork - reference size | kg | 3923.7146
Steelwork - ref. unit cost | k€/kg | 0.072
2.4 BoP Capex reference sizes and costs | Units | Value | Alias | Notes
2.4.1 Onshore BoP | Units | Value | Alias | Notes
Fence - park sizing unit | - | Fence length
Fence - park reference size | km | 11.9237
Fence - scale factor |  | 47.57%
Fence - ref. unit cost | k€/km | 10
Grid connection - park sizing unit | - | Park power
Grid connection - park reference size | MW | 40.5
Grid connection - scale factor |  | 57.84%
Grid connection - ref. unit cost | k€/MW | 40
Transmission - park sizing unit | - | Park power
Transmission - park reference size | MW | 40.5
Transmission - ref. unit cost | k€/MW | 10
Park preparation - park sizing unit | - | Park area
Park preparation - park reference size | km2 | 8.8859
Park preparation - scale factor |  | 17.82%
Park preparation - ref. unit cost | k€/km2 | 10
Park fixed - park sizing unit | - | Park size (# AWES)
Park fixed - park reference size | units | 30
Park fixed - scale factor |  | 47.57%
Park fixed - ref. unit cost | k€/unit | 50
Array electrical cables - park sizing unit | - | Park cable lenght
Array electrical cables - park reference size | km | 14.6035
Array electrical cables - scale factor |  | 47.57%
Array electrical cables - ref. unit cost | k€/km | 100
Commisioning - park sizing unit | - | Park size (# AWES)
Commisioning - park reference size | units | 30
Commisioning - ref. unit cost | k€/unit | 15
Control center (fixed) - ref. total cost | k€ | 300
Control center (fixed) - experience factor | % | 50%
Control center (variable) - park sizing unit | - | Park size (# AWES)
Control center (variable) - park reference size | units | 30
Control center (variable) - ref. unit cost | k€/unit | 5
Control center (variable) - experience factor | % | 50%
Foundation - sizing unit | - | Park power
Foundation - reference size | MW | 40.5
Transport LLA+PGA - sizing unit | - | Tether strength
Transport LLA+PGA - reference size | kN | 337.5
Transport LLA+PGA - ref. cost |  | 27
Transport LLA+PGA - park sizing unit | - | Tether strength
Transport LLA+PGA - park reference size | units | 30
Transport RPA - sizing unit | - | Plane mass
Transport RPA - reference size | kN | 2806.6414
Transport RPA - ref. cost |  | 2.2453
Transport RPA - park sizing unit | - | Plane mass
Transport RPA - park reference size | units | 30
Installation - sizing unit | - | Tether strength
Installation - reference size | kN | 337.5
Installation - ref. cost |  | 27
Installation - park sizing unit | - | Tether strength
Installation - park reference size | units | 30
2.4.2 Offshore BoP | Units | Value | Alias | Notes
Transmission - park sizing unit | - | Park power
Transmission - park reference size | MW | 225
Transmission - scale factor | % | 40%
Transmission - ref. unit cost | k€/MW | 384
Transmission - ref. exp. units | units | 100
Transmission - experience factor | % | 70%
Park preparation - ref. exp. units | units | 100
Park fixed - park sizing unit | - | Park power
Park fixed - park reference size | MW | 225
Park fixed - scale factor | % | 47.57%
Park fixed - ref. unit cost | k€/MW | 2.5
Park fixed - ref. exp. units | units | 100
Park fixed - experience factor | % | 70%
Array electrical cables - park sizing unit | - | Park cable lenght
Array electrical cables - park reference size | km | 68.6715
Array electrical cables - scale factor | % | 47.57%
Array electrical cables - ref. unit cost | k€/km | 465
Array electrical cables - ref. exp. units | units | 100
Array electrical cables - experience factor | % | 70%
Commisioning - sizing unit | - | Park size (# AWES)
Commisioning - reference size | # | 30
Commisioning - scale factor | % | 47.57%
Commisioning - ref. unit cost | k€/unit | 15
Commisioning - ref. exp. units | units | 100
Commisioning - experience factor | % | 70%
Control center (fixed) - ref. total cost | k€ | 300
Control center (fixed) - ref. exp. units | units | 100
Control center (fixed) - experience factor | % | 50%
Control center (variable) - park sizing unit | - | Park size (# AWES)
Control center (variable) - park reference size | # | 30
Control center (variable) - scale factor | % | 47.57%
Control center (variable) - ref. unit cost | k€/unit | 5
Control center (variable) - ref. exp. units | units | 100
Control center (variable) - experience factor | % | 50%
Foundation (if not floating) - parksizing unit | - | Park size (# AWES)
Foundation (if not floating) - park reference size | # | 30
Foundation (if not floating) - scale factor | % | 80%
Foundation (if not floating) - ref. exp. units | units | 100
Foundation (if not floating) - experience factor | % | 70%
Floater (if floating) - sizing unit | - | Rated Power
Floater (if floating) - reference size | MW | 5
Floater (if floating) - unit scale factor | % | 41.12%
Floater (if floating) - ref. cost | k€ | 3750
Floater (if floating) - park sizing unit | - | Park size (# AWES)
Floater (if floating) - park reference size | # | 30
Floater (if floating) - scale factor | % | 80%
Floater (if floating) - ref. exp. units | units | 100
Floater (if floating) - experience factor | % | 70%
Mooring (if floating) - sizing unit | - | Rated Power
Mooring (if floating) - reference size | MW | 5
Mooring (if floating) - unit scale factor | % | 26.41%
Mooring (if floating) - ref. cost | k€ | 1375
Mooring (if floating) - park sizing unit | - | Park size (# AWES)
Mooring (if floating) - park reference size | # | 30
Mooring (if floating) - scale factor | % | 80%
Mooring (if floating) - ref. exp. units | units | 100
Mooring (if floating) - experience factor | % | 70%
Installation - sizing unit | - | Rated Power
Installation - reference size | MW | 5
Installation - unit scale factor | % | 14.87%
Installation - ref. cost | k€ | 300
Installation - park sizing unit | - | Park size (# AWES)
Installation - park reference size | # | 30
Installation - scale factor | % | 80%
Installation - ref. exp. units | units | 100
Installation - experience factor | % | 70%
3. OPEX | Units | Value | Alias | Notes
3.1 AWES Opex | Units | Value | Alias | Notes
Actuators - crate rental rate | - | -
Actuators - frequency | yr | 4
Actuators - spare parts % capex | % | 5%
Actuators - unit cost | hr/m2 | 0.13333
Actuators - man hours | - | -
Actuators - experience factor | % | 16.17%
Avionics & sensors - crate rental rate | - | -
Avionics & sensors - frequency | yr | 3
Avionics & sensors - spare parts % capex | % | 30%
Avionics & sensors - unit cost | - | -
Avionics & sensors - man hours | h | 30
Avionics & sensors - experience factor | % | 66.04%
Propulsion & onboard power - crate rental rate | - | -
Propulsion & onboard power - frequency | yr | 5
Propulsion & onboard power - spare parts % capex | % | 70%
Propulsion & onboard power - unit cost | - | -
Propulsion & onboard power - man hours | - | -
Propulsion & onboard power - experience factor | % | 70%
LG - crate rental rate | - | -
LG - frequency | yr | 4
LG - spare parts % capex | % | 5%
LG - unit cost | hr/m2 | 0.088889
LG - man hours | - | -
LG - experience factor | % | 65.66%
Upper tether - crate rental rate | k€/h | 0.1
Upper tether - frequency | yr | 6
Upper tether - spare parts % capex | % | 100%
Upper tether - unit cost | hr/m2 | 0.088889
Upper tether - man hours | - | -
Upper tether - experience factor | % | 68.41%
Lower tether - crate rental rate | k€/h | 0.1
Lower tether - frequency | yr | 1
Lower tether - spare parts % capex | % | 100%
Lower tether - unit cost | hr/m2 | 0.088889
Lower tether - man hours | - | -
Lower tether - experience factor | % | 68.41%
Generator - crate rental rate | k€/h | 0.5
Generator - frequency | yr | 10
Generator - spare parts % capex | % | 10%
Generator - unit cost | hr/kN | 0.27429
Generator - man hours | - | -
Generator - experience factor | % | 71.4%
Backend/front interface - crate rental rate | - | -
Backend/front interface - frequency | yr | 4
Backend/front interface - spare parts % capex | % | 10%
Backend/front interface - unit cost | hr/kN | 0.13714
Backend/front interface - man hours | - | -
Backend/front interface - experience factor | % | 71.73%
Storage - crate rental rate | - | -
Storage - frequency | yr | 4
Storage - spare parts % capex | % | 10%
Storage - unit cost | hr/kN | 0.13714
Storage - man hours | - | -
Storage - experience factor | % | 64.77%
Control electronics - crate rental rate | - | -
Control electronics - frequency | yr | 4
Control electronics - spare parts % capex | % | 10%
Control electronics - unit cost | hr/kN | 0.022857
Control electronics - man hours | - | -
Control electronics - experience factor | % | 17.38%
Mechanisms - crate rental rate | k€/h | 0.1
Mechanisms - frequency | yr | 1
Mechanisms - spare parts % capex | % | 10%
Mechanisms - unit cost | hr/m2 | 0.13333
Mechanisms - man hours | - | -
Mechanisms - experience factor | % | 69.36%
Electronics - crate rental rate | - | -
Electronics - frequency | yr | 5
Electronics - spare parts % capex | % | 10%
Electronics - unit cost | hr/m2 | 0.13333
Electronics - man hours | - | -
Electronics - experience factor | % | 33.88%
3.2 BoP Opex | Units | Value | Alias | Notes
O&M - cost driver | - | Park Power
O&M - size | MW | 13.5
O&M - scale factor | % | 60%
O&M - ref. unit cost | k€/MWp | 5
O&M - cost | - | -
O&M - ref. experience units | - | -
O&M - experience factor | - | -
Site security & cleaning - cost driver | - | Park Power
Site security & cleaning - size | MW | 13.5
Site security & cleaning - scale factor | % | 50%
Site security & cleaning - ref. unit cost | k€/MWp | 5
Site security & cleaning - cost | - | -
Site security & cleaning - ref. experience units | - | -
Site security & cleaning - experience factor | - | -
Site rental - cost driver | - | Revenues
Site rental - size | k€/yr | 10143.9165
Site rental - scale factor | - | -
Site rental - ref. unit cost | % rev. | 1%
Site rental - cost | - | -
Site rental - ref. experience units | - | -
Site rental - experience factor | % | 90%
Insurance - cost driver | - | Revenues
Insurance - size | k€/yr | 10143.9165
Insurance - scale factor | - | -
Insurance - ref. unit cost | % rev. | 1%
Insurance - cost | - | -
Insurance - ref. experience units | - | -
Insurance - experience factor | - | -
Local Taxes - cost driver | - | Revenues
Local Taxes - size | k€/yr | 10143.9165
Local Taxes - scale factor | - | -
Local Taxes - ref. unit cost | % rev. | 0.5%
Local Taxes - cost | - | -
Local Taxes - ref. experience units | - | -
Local Taxes - experience factor | % | 90%
Administrative Management services - cost driver | - | Revenues
Administrative Management services - size | k€/yr | 10143.9165
Administrative Management services - scale factor | % | 50%
Administrative Management services - ref. unit cost | % rev. | 1%
Administrative Management services - cost | - | -
Administrative Management services - ref. experience units | - | -
Administrative Management services - experience factor | - | -
Political Risk Insurance - cost driver | - | Revenues
Political Risk Insurance - size | k€/yr | 10143.9165
Political Risk Insurance - scale factor | % | 100%
Political Risk Insurance - ref. unit cost | % rev. | 0%
Political Risk Insurance - cost | - | -
Political Risk Insurance - ref. experience units | - | -
Political Risk Insurance - experience factor | % | 90%
Contingencies & other costs - cost driver | - | Revenues
Contingencies & other costs - size | k€/yr | 10143.9165
Contingencies & other costs - scale factor | - | -
Contingencies & other costs - ref. unit cost | % rev. | 1%
Contingencies & other costs - cost | - | -
Contingencies & other costs - ref. experience units | - | -
Contingencies & other costs - experience factor | - | -
Port rental - cost driver | - | -
Port rental - size | - | -
Port rental - scale factor | - | -
Port rental - ref. unit cost | - | -
Port rental - cost | k€/y | 0 |  | =25*365*offshore
Port rental - ref. experience units | % | 100
Port rental - experience factor | % | 70%
PSV - cost driver | - | -
PSV - size | - | -
PSV - scale factor | - | -
PSV - ref. unit cost | - | -
PSV - cost | k€/y | 0 |  | =25*365*offshore
PSV - ref. experience units | % | 100
PSV - experience factor | % | 70%
4. SCENARIOS | Units | Alias | Notes | AP3 value | Reference scenario value | Scenario 1 value | Scenario 2 value | Scenario 3 value | Scenario 4 value | Scenario 5 value | Scenario 6 value | Scenario 7 value | Scenario 8 value | Scenario 9 value | Scenario 10 value
Scenario name | - | - | - | AP3 | Reference | No Gains | Low Case 2026 - 8m/s | Base Case 2030 - 8m/s | Base Case 2030 - 10m/s | High Case AP5 Onshore - 2035 - 8m/s | High Case AP5 Onshore - 2035 - 10m/s | High Case AP6 Offshore 2035 - 12m/s | Best Case AP5 - Onshore 2040 - 10m/s | Best Case AP6 Offshore 2040 - 12m/s | Model run - external
Wind statistics | Unit | Alias | Notes | AP3 value | Reference scenario value | Scenario 1 value | Scenario 2 value | Scenario 3 value | Scenario 4 value | Scenario 5 value | Scenario 6 value | Scenario 7 value | Scenario 8 value | Scenario 9 value | Scenario 10 value
Average | m/s | avg_speed |  |  | 9 | 8 | 8 | 8 | 10 | 8 | 10 | 12 | 10 | 12 | 9
Main config. drivers of AP4 | Unit | Alias | Notes
Wing area | m2 | wing_area |  |  | 90 | 80 | 80 | 80 | 80 | 200 | 200 | 300 | 200 | 300 | 12
Rated Power (% ratio) | % base |  |  |  | 100% | 100% | 100% | 100% | 100% | 100% | 100% | 100% | 100% | 100% | 100%
Power ratio | - |  |  |  | 15 | 12.5 | 12.5 | 12.5 | 12.5 | 15 | 15 | 16.6667 | 20 | 26.6667 | 12.5
Tether Tmax Ratio |  | Tmax_p_ratio |  |  | 0.25 | 0.25 | 0.25 | 0.232 | 0.232 | 0.22315 | 0.22315 | 0.23409 | 0.23409 | 0.2 | 0.28
RPA design tension (% ratio) | % base |  |  |  | 100% | 100% | 100% | 100% | 100% | 100% | 100% | 100% | 100% | 100% | 100%
Cumulated production quantity size | # | Q |  |  | 35 | 35 | 25 | 1000 | 1000 | 5000 | 5000 | 5000 | 15000 | 15000 | 15000
Offshore cum production | # | Qoffshore |  |  | 100 | 100 | 100 | 100 | 100 | 1000 | 1000 | 1000 | 5000 | 5000 | 5000
Park config | Unit | Alias | Notes
Park life | yrs | horizon |  |  | 20 | 20 | 20 | 20 | 20 | 25 | 25 | 25 | 30 | 30 | 25
Park size | # | N |  |  | 30 | 10 | 10 | 10 | 10 | 30 | 30 | 30 | 100 | 100 | 30
Project WACC | %/yr | Project_WACC |  |  | 10% | 10% | 10% | 10% | 10% | 8% | 8% | 8% | 6% | 6% | 10%
General | Unit | Alias | Notes
Average gross wage | k€/yr | average_wage |  |  | 50 | 50 | 50 | 50 | 50 | 50 | 50 | 50 | 50 | 50 | 50
Ampyx WACC | %/yr | Ampyx_WACC |  |  | 15% | 15% | 15% | 15% | 15% | 15% | 15% | 15% | 15% | 15% | 15%
Employer contributions (% of gross salary) | % | employer_contributions |  |  | 20% | 20% | 20% | 20% | 20% | 20% | 20% | 20% | 20% | 20% | 20%
Reference aircraft wing area | m2 | ref_wing_area |  |  | 60 | 60 | 60 | 60 | 60 | 60 | 60 | 60 | 60 | 60 | 60
Energy price | €/MWh | Elec_price |  |  | 150 | 150 | 150 | 150 | 150 | 25 | 25 | 25 | 25 | 25 | 25
AWES Capex margin | 10% | AWES_margin |  |  | 10% | 20% | 20% | 20% | 20% | 15% | 15% | 15% | 10% | 10% | 10%
Spare parts margin | 10% | SP_margin |  |  | 10% | 20% | 20% | 20% | 20% | 15% | 15% | 15% | 10% | 10% | 10%
Inflation | % | inflation |  |  | 0% | 0% | 0% | 0% | 0% | 0% | 0% | 0% | 0% | 0% | 0%
Detailed config. assumptions of AP4 | Unit | Alias | Notes
Generator efficiency if selected Constant: |  |  | 1=no storage (vs full cycle) |  | 1 | 1 | 0.95 | 1 | 1 | 1 | 1 | 1 | 1 |  | 0.95
Storage round trip efficiency |  |  |  |  | 95% | 95% | 95% | 95% | 95% | 95% | 95% | 95% | 95% | 95% | 100%
Grid efficiency |  |  | AC/DC conv.+DC/AC to grid¦shaft to grid |  | 95% | 95% | 95% | 95% | 95% | 95% | 95% | 95% | 95% | 95% | 100%
Mass innovation Layout (AKKA) | % gain |  |  |  | 20% | 0% | 20% | 20% | 20% | 20% | 20% | 20% | 20% | 20% | 0%
Mass innovation Bridle | % gain |  |  |  | 14.37% | 0% | 0% | 0% | 0% | 0% | 0% | 0% | 14.37% | 14.37% | 0%
Simple components as % of total Mass |  |  |  |  | 60% | 60% | 60% | 60% | 60% | 72.5% | 72.5% | 72.5% | 85% | 85% | 85%
Combustion engine | % gain |  |  |  | 5% | 0% | 0% | 0% | 0% | 5% | 5% | 5% | 5% | 5% | 0%
Future materials, systems and other long term gains | % gain |  |  |  | 20% | 0% | 0% | 0% | 0% | 5% | 5% | 5% | 20% | 20% | 0%
Mass override (0=none) | kg |  |  |  | 0 | 0 | 4000 | 0 | 0 | 0 | 0 | 0 | 0 | 0 | 0
Peak mech. power limit factor |  | peak_Mpwr_ratio |  |  | 2.5 | 2.5 | 2.5 | 2.5 | 2.5 | 2.5 | 2.5 | 2.5 | 2.5 | 2.5 | 2.5
Minimal length margin (additional) | m |  |  |  | 100 | 100 | 100 | 100 | 100 | 100 | 100 | 100 | 100 | 100 | 100
Minimal length margin (factor) |  |  |  |  | 2 | 2 | 2 | 2 | 2 | 1.5 | 1.5 | 1.5 | 1.5 | 1.5 | 1.5 |  | AP4 | AP3
Gust margin (factor) |  |  |  | 0.81 | 0.81 | 0.81 | 0.9 | 0.85 | 0.85 | 0.9 | 0.9 | 0.9 | 0.9 | 0.9 | 0.81 | Gust margin (factor) | 0.88 | 0.88
Clmax airfoil |  |  |  | 2.5 | 2.7 | 2.7 | 2.7 | 2.7 | 2.7 | 2.7 | 2.7 | 2.7 | 2.7 | 2.7 | 2.5 | CL | 2.54 | 2.5
Clmax efficiency |  |  |  | 0.84 | 0.95 | 0.84 | 0.9 | 0.84 | 0.84 | 0.9 | 0.9 | 0.9 | 0.95 | 0.95 | 0.84 | CL0 | 0.04909 | 0.65
CL |  |  |  |  | 2.565 | 2.268 | 2.43 | 2.268 | 2.268 | 2.43 | 2.43 | 2.43 | 2.565 | 2.565 | 2.4 | e | 0.92095 | 0.6
CL0 |  |  |  | 0.65 | 0.04909 | 0.04909 | 0.04909 | 0.04909 | 0.04909 | 0.04909 | 0.04909 | 0.04909 | 0.04909 | 0.04909 | 0.65 | CD0 | 0.006457 | 0.056
e |  |  |  | 0.6 | 0.92095 | 0.92095 | 0.92095 | 0.92095 | 0.92095 | 0.92095 | 0.92095 | 0.92095 | 0.92095 | 0.92095 | 0.6
CD0 |  |  |  | 0.056 | 0.006457 | 0.006457 | 0.006457 | 0.006457 | 0.006457 | 0.006457 | 0.006457 | 0.006457 | 0.006457 | 0.006457 | 0.06
CD_tether |  |  |  |  | 1.2 | 1.2 | 1.2 | 1.2 | 1.2 | 1.2 | 1.2 | 1.2 | 1.2 | 1.2 | 1.2
Sigma_tether | Pa |  |  |  | 700000000 | 700000000 | 700000000 | 700000000 | 700000000 | 700000000 | 700000000 | 700000000 | 700000000 | 700000000 | 700000000
Pattern elevation | deg | Theta |  |  | 28 | 28 | 22 | 22 | 22 | 22 | 22 | 22 | 22 | 22 | 22
Desired pattern elevation |  |  | NOTE: Elevation must be sufficiently greater than pattern angular radius to ensure minimal height |  | 0 | 0 | 0 | 0 | 0 | 0 | 0 | 0 | 0 | 0 | 0
Minimal height | m |  | Can be computed with minimal height and minimal tether length (to be done) |  | 80 | 80 | 80 | 80 | 80 | 80 | 80 | 80 | 80 | 80 | 80
Pattern angular radius | deg |  |  |  | 20 | 20 | 12 | 12 | 12 | 12 | 12 | 12 | 12 | 12 | 12
Availability | % |  |  |  | 95% | 95% | 95% | 95% | 95% | 95% | 95% | 95% | 95% | 95% | 95%
Adapt low wind reel-in speed (Y/N) | m/s |  |  |  | N | N | N | N | N | N | N | N | N | N | N
Low reel in speed wind factor |  |  |  |  | 2.18 | 4 | 4 | 4 | 4 | 4 | 4 | 4 | 4 | 4 | 4
Reel in speed max | m/s |  |  |  | 30 | 30 | 30 | 30 | 30 | 30 | 30 | 30 | 30 | 30 | 30
Wingspan | m |  |  |  | 20 | 12 | 28 | 20 | 20 | 44 | 44 | 54 | 44 | 54 | 12
Multi-wing span reduction | m | multiwingapproach |  |  | 0 | 0 | 0 | 0 | 0 | 11 | 11 | 13 | 11 | 13 | 0
Roll angle max | deg |  |  |  | 20 | 20 | 20 | 20 | 20 | 20 | 20 | 20 | 20 | 20 | 20
Acceleration | m/s2 |  |  |  | 20 | 20 | 20 | 20 | 20 | 20 | 20 | 20 | 20 | 20 | 20
Number of patterns per cycle (rated power) |  |  |  |  | 1 | 1 | 1 | 1 | 1 | 1 | 1 | 1 | 1 | 1 | 1
Cut in speed (economic) | m/s |  |  |  | 4 | 4 | 4 | 4 | 4 | 4 | 4 | 4 | 4 | 4 | 0
Launch and Land deck length | m |  |  |  | 30 | 30 | 30 | 30 | 30 | 35 | 35 | 40 | 35 | 40 | 40
Launch and Land deck width | m |  |  |  | 20 | 20 | 20 | 20 | 20 | 25 | 25 | 30 | 25 | 30 | 30
Launch and Land deck heigth | m |  |  |  | 5 | 5 | 5 | 5 | 5 | 5 | 5 | 5 | 5 | 5 | 5
Onshore square park area factor | - |  | Square area |  | 1 | 1 | 1 | 1 | 1 | 1 | 1 | 1 | 1 | 1 | 1
PGA altitude above sea level | m |  |  |  | 5 | 5 | 5 | 5 | 5 | 5 | 5 | 5 | 5 | 5 | 5
NOV Floater data | Unit | Alias | Notes
Floater cost | k€ |  |  |  | 20 | 20 | - | - | - | - | - | - | - | - | -
Mooring cost | k€ |  |  |  | 20 | 20 | - | 0 | 0 | 0 | 0 | 0 | 0 | 0 | 0
Floater Installation cost | k€ |  |  |  | 20 | 20 | 392 | 392 | 392 | 392 | 392 | 392 | 392 | 392 | 392
Floater topside equipment mass | t |  |  |  | 0 | 0 | 0 | 0 | 0 | 0 | 0 | 0 | 0 | 0 | 0
Floater steel mass rounded | t |  |  |  | 0 | 0 | 0 | 0 | 0 | 0 | 0 | 0 | 0 | 0 | 0
Mooring steel (incl. anchors) rounded | t |  |  |  | 0 | 0 | 0 | 0 | 0 | 0 | 0 | 0 | 0 | 0 | 0
Note on C111: Fabrizio Nastri: quote for a 2 MW system
Note on C112: Fabrizio Nastri: quote for a 5 MW peak system
Note on C187: Fabrizio Nastri: Assumed same cost for repowering and greenfield
Note on C242: Fabrizio Nastri: assumed same cost for repowering and greenfield
Note on C266: Ampyx: 80% scale factor on farm size according to NOV
Note on C273: Iker: NOV number, for 1 unit of 5 MW
Note on C276: Ampyx: 80% scale factor on farm size according to NOV
Note on C283: Iker: NOV number, for 1 unit of 5 MW
Note on C286: Ampyx: 80% scale factor on farm size according to NOV
Note on C293: Iker: NOV number, for 1 unit of 5 MW
Note on C296: Ampyx: 80% scale factor on farm size according to NOV
Note on C398: Ampyx: only for onshore
Note on H468: Fabrizio Nastri: - Akka mass gain only
Note on I468: Fabrizio Nastri: - Akka mass gain only
Note on J468: Fabrizio Nastri: - Akka mass gain only
Note on K468: Fabrizio Nastri: - Akka mass gain only
Note on L468: Fabrizio Nastri: - Akka mass gain only
Note on M468: Fabrizio Nastri: - Akka mass gain only
Note on I535: Iker:included above in floater cost
Note on J535: Iker:included above in floater cost
Note on K535: Iker:included above in floater cost
Note on L535: Iker:included above in floater cost
Note on M535: Iker:included above in floater cost
Note on N535: Iker:included above in floater cost
Note on O535: Iker:included above in floater cost
Note on P535: Iker:included above in floater cost
Note on I536: Iker: from Fabrizio: 68.6 M€ for 175 units park AWES

## Sheet1
Rated Power(MW) | Kite mass(kg) | Wing area (m2) | AEP(MWh) | LCoE (€/MWh) | Capacity factor(%)
0.15 | 437 | 12 | 508 | 101 | 39
0.625 | 2309 | 50 | 2596 | 51 | 47
1.125 | 4826 | 90 | 4888 | 45 | 50
1.875 | 9649 | 150 | 8032 | 45 | 49
2.5 | 14630 | 200 | 10466 | 46 | 48

## Scenarios
Scenarios
Selections |  |  |  |  | Current scenario | [5 empty] | How to use this 'Overrides' sheet:
[5 empty] | Power | 150 | Park size | 30 | Park life | 25 | • Define scenarios in columns L through W
[5 empty] | Wing | 12 | Rated Wind | 15.5393 | LCoE w/margin | 97.7669 | • Some resulting parameters for the selected scenario are shown in column D. These values are used throughout the workbook calculations.
[5 empty] | Tension | 42 | Power ratio | 12.5 | Capacity Factor | 40.22%
[5 empty] | Avg. wind | 10.5639 | Tension ratio | 0.28 | Park AEP | 15.8659
[6 empty] | AP3 numbers for info | 0 | 1 | 2 | 3 | 4 | 5 | 6 | 7 | 8 | 9 | 10
[7 empty] | Reference | No Gains | Low Case 2026 | Base Case 2030 | Base Case 2030 | High Case AP5 Onshore - 2035 | High Case AP5 Onshore - 2035 | High Case AP6 Offshore 2035 | Best Case AP5 - Onshore 2040 | Best Case AP6 Offshore 2040 | Model run - external
[7 empty] | 0 - Reference | 1 - No Gains | 2 - Low Case 2026 | 3 - Base Case 2030 | 4 - Base Case 2030 | 5 - High Case AP5 Onshore - 2035 | 6 - High Case AP5 Onshore - 2035 | 7 - High Case AP6 Offshore 2035 | 8 - Best Case AP5 - Onshore 2040 | 9 - Best Case AP6 Offshore 2040 | 10 - Model run - external
Wind statistics | Unit | Value | Alias | Notes
Reference wind speed | m/s | 9 | ref_speed |  |  |  | 9 | 9 | 9 | 9 | 9 | 9 | 9 | 9 | 9 | 9 | 9
Shear factor |  | 0.14286 |  |  |  |  | 0.14286 | 0.14286 | 0.14286 | 0.14286 | 0.14286 | 0.14286 | 0.14286 | 0.14286 | 0.14286 | 0.14286 | 0.14286
Reference height | m | 100 |  |  |  |  | 100 | 100 | 100 | 100 | 100 | 100 | 100 | 100 | 100 | 100 | 100
Average pattern elevation height | m | 306.954 |  |  |  |  | 250 | 250 | 250 | 250 | 250 | 250 | 250 | 250 | 250 | 250 | 250
Average pattern wind speed | m/s | 10.5639 | avg_speed | 117.3767 |  |  | 10.2587 | 10.2587 | 10.2587 | 10.2587 | 10.2587 | 10.2587 | 10.2587 | 10.2587 | 10.2587 | 10.2587 | 10.2587
Median | m/s | 9.9266
Sigma | m/s | 8.4309 | sigma
Main config. drivers of AP4 | Unit | Value | Alias | Notes |  | 0 | 0 | 0 | 0 | 0 | 0 | 0 | 0 | 0 | 0 | 0 | 0
Wing area | m2 | 12 | wing_area |  |  |  | 90 | 80 | 80 | 80 | 80 | 200 | 200 | 300 | 200 | 300 | 12
Rated Power (% ratio) | % base | 100% |  |  |  |  | 100% | 100% | 100% | 100% | 100% | 100% | 100% | 100% | 100% | 100% | 100%
Power ratio | - | 12.5 |  |  |  |  | 15 | 12.5 | 12.5 | 12.5 | 12.5 | 15 | 15 | 16.6667 | 20 | 26.6667 | 12.5
Rated Power | kW | 150 | P |  |  |  | 1350 | 1000 | 1000 | 1000 | 1000 | 3000 | 3000 | 5000 | 4000 | 8000 | 150
Tether Tmax Ratio |  | 0.28 | Tmax_p_ratio |  |  |  | 0.25 | 0.25 | 0.25 | 0.232 | 0.232 | 0.22315 | 0.22315 | 0.23409 | 0.23409 | 0.2 | 0.28
RPA design tension (% ratio) | % base | 100% |  |  |  |  | 100% | 100% | 100% | 100% | 100% | 100% | 100% | 100% | 100% | 100% | 100%
RPA design tension | KN | 42 | Tmax_p |  |  |  | 337.5 | 250 | 250 | 232 | 232 | 669.4598 | 669.4598 | 1170.4369 | 936.3495 | 1600 | 42
Tether Tmax | KN | 42 | Tmax_t |  |  |  | 337.5 | 250 | 250 | 232 | 232 | 669.4598 | 669.4598 | 1170.4369 | 936.3495 | 1600 | 42
Cumulated production quantity size | # | 15000 | Q |  |  |  | 35 | 35 | 25 | 1000 | 1000 | 5000 | 5000 | 5000 | 15000 | 15000 | 15000
Offshore cum production | # | 5000 | Qoffshore |  |  |  | 100 | 100 | 100 | 100 | 100 | 1000 | 1000 | 1000 | 5000 | 5000 | 5000
Mass RPA (Quetzalcoatlus tech) | kg | 436.5696 | Mp
Park config | Unit | Value | Alias | Notes
Park life | yrs | 25 | horizon |  |  |  | 20 | 20 | 20 | 20 | 20 | 25 | 25 | 25 | 30 | 30 | 25
Park size | # | 30 | N |  |  |  | 30 | 10 | 10 | 10 | 10 | 30 | 30 | 30 | 100 | 100 | 30
Park power | MW | 4.5 | Pp
Project WACC | %/yr | 10% | Project_WACC |  |  |  | 10% | 10% | 10% | 10% | 10% | 8% | 8% | 8% | 6% | 6% | 10%
AWES Annual Energy Production | MWh/yr | 528.8633 | = AEP
Park AEP | MWh/yr | 15865.8997 | Park_AEP | 0.40221
Park Revenues | k€/yr | 396.6475 | Revenues
General | Unit | Value | Alias | Notes
Average gross wage | k€/yr | 50 | average_wage |  |  |  | 50 | 50 | 50 | 50 | 50 | 50 | 50 | 50 | 50 | 50 | 50
Ampyx WACC | %/yr | 15% | Ampyx_WACC |  |  |  | 15% | 15% | 15% | 15% | 15% | 15% | 15% | 15% | 15% | 15% | 15%
Employer contributions (% of gross salary) | % | 20% | employer_contributions |  |  |  | 20% | 20% | 20% | 20% | 20% | 20% | 20% | 20% | 20% | 20% | 20%
Reference aircraft wing area | m2 | 60 | ref_wing_area |  |  |  | 60 | 60 | 60 | 60 | 60 | 60 | 60 | 60 | 60 | 60 | 60
Energy price | €/MWh | 25 | Elec_price |  |  |  | 150 | 150 | 150 | 150 | 150 | 25 | 25 | 25 | 25 | 25 | 25
AWES Capex margin | 10% | 10% | AWES_margin |  |  |  | 10% | 20% | 20% | 20% | 20% | 15% | 15% | 15% | 10% | 10% | 10%
Spare parts margin | 10% | 10% | SP_margin |  |  |  | 10% | 20% | 20% | 20% | 20% | 15% | 15% | 15% | 10% | 10% | 10%
Inflation | % | 0% | inflation | bar: Tension ratio 0 to 15.8659 10
Detailed config. assumptions of AP4 | Unit | Value | Alias | Notes
Generator (Hydraulic, Mechanical, Electric,Constant) |  | E
Generator efficiency if selected Constant: |  | 95% |  | 1=no storage (vs full cycle) |  |  | 100% | 100% | 95% | 100% | 100% | 100% | 100% | 100% | 100% | 0% | 95%
Storage round trip efficiency |  | 100% |  |  |  |  | 95% | 95% | 95% | 95% | 95% | 95% | 95% | 95% | 95% | 95% | 100%
Grid efficiency |  | 100% |  | AC/DC conv.+DC/AC to grid¦shaft to grid |  |  | 95% | 95% | 95% | 95% | 95% | 95% | 95% | 95% | 95% | 95% | 100%
Mass innovation Layout (AKKA) | % gain | 0% |  |  |  |  | 20% | 0% | 20% | 20% | 20% | 20% | 20% | 20% | 20% | 20% | 0%
Mass innovation Bridle | % gain | 0% |  |  |  |  | 14.37% | 0% | 0% | 0% | 0% | 0% | 0% | 0% | 14.37% | 14.37% | 0%
Simple components as % of total Mass |  | 85% |  |  |  |  | 60% | 60% | 60% | 60% | 60% | 72.5% | 72.5% | 72.5% | 85% | 85% | 85%
Combustion engine | % gain | 0% | bar: Tension ratio 0 to 15.8659 10
Future materials, systems and other long term gains | % gain | 0% |  |  |  |  | 20% | 0% | 0% | 0% | 0% | 5% | 5% | 5% | 20% | 20% | 0%
Mass override (0=none) | kg | 0 |  |  |  |  | 0 | 0 | 4000 | 0 | 0 | 0 | 0 | 0 | 0 | 0 | 0
Peak mech. power limit factor |  | 2.5 | peak_Mpwr_ratio |  |  |  | 2.5 | 2.5 | 2.5 | 2.5 | 2.5 | 2.5 | 2.5 | 2.5 | 2.5 | 2.5 | 2.5
Minimal length margin (additional) | m | 100 |  |  |  |  | 100 | 100 | 100 | 100 | 100 | 100 | 100 | 100 | 100 | 100 | 100
Minimal length margin (factor) |  | 1.5 |  |  |  |  | 2 | 2 | 2 | 2 | 2 | 1.5 | 1.5 | 1.5 | 1.5 | 1.5 | 1.5
Gust margin (factor) |  | 0.81 |  |  |  | 0.81 | 0.81 | 0.81 | 0.9 | 0.85 | 0.85 | 0.9 | 0.9 | 0.9 | 0.9 | 0.9 | 0.81
Clmax airfoil |  | 2.5 |  |  |  | 2.5 | 2.7 | 2.7 | 2.7 | 2.7 | 2.7 | 2.7 | 2.7 | 2.7 | 2.7 | 2.7 | 2.5
Clmax efficiency |  | 0.84 |  |  |  | 0.84 | 0.95 | 0.84 | 0.9 | 0.84 | 0.84 | 0.9 | 0.9 | 0.9 | 0.95 | 0.95 | 0.84
CL |  | 2.1 |  |  |  | 2.1 | 2.565 | 2.268 | 2.43 | 2.268 | 2.268 | 2.43 | 2.43 | 2.43 | 2.565 | 2.565 | 2.1
CL0 |  | 0.65 |  |  |  | 0.65 | 0.04909 | 0.04909 | 0.04909 | 0.04909 | 0.04909 | 0.04909 | 0.04909 | 0.04909 | 0.04909 | 0.04909 | 0.65
e |  | 0.6 |  |  |  | 0.6 | 0.92095 | 0.92095 | 0.92095 | 0.92095 | 0.92095 | 0.92095 | 0.92095 | 0.92095 | 0.92095 | 0.92095 | 0.6
CD0 |  | 0.06 |  |  |  | 0.056 | 0.006457 | 0.006457 | 0.006457 | 0.006457 | 0.006457 | 0.006457 | 0.006457 | 0.006457 | 0.006457 | 0.006457 | 0.06
CD_tether |  | 1.2 |  |  |  |  | 1.2 | 1.2 | 1.2 | 1.2 | 1.2 | 1.2 | 1.2 | 1.2 | 1.2 | 1.2 | 1.2
Sigma_tether | Pa | 700000000 |  |  |  |  | 700000000 | 700000000 | 700000000 | 700000000 | 700000000 | 700000000 | 700000000 | 700000000 | 700000000 | 700000000 | 700000000
Pattern elevation angle | deg | 22 | Theta |  |  |  | 28 | 28 | 22 | 22 | 22 | 22 | 22 | 22 | 22 | 22 | 22
Pattern elevation angle -rad | rad | 0.38397 |  |  |  |  | 0.38397 | 0.38397 | 0.38397 | 0.38397 | 0.38397 | 0.38397 | 0.38397 | 0.38397 | 0.38397 | 0.38397 | 0.38397
Max tether length (rated wind) | m | 833.4886
Reel-out length | m | 147.5014
Reel-out length | % | 17.7%
Min operating tether lenght | kg | 685.9872
Average tether length | m | 759.7379
Average pattern height | m | 306.954
Minimal height | m | 80 |  | Can be computed with minimal height and minimal tether length (to be done) |  |  | 80 | 80 | 80 | 80 | 80 | 80 | 80 | 80 | 80 | 80 | 80
Pattern angular radius | deg | 12 |  |  |  |  | 20 | 20 | 12 | 12 | 12 | 12 | 12 | 12 | 12 | 12 | 12
Pattern angular radius -rad | rad | 0.20944 |  |  |  |  | 0.20944 | 0.20944 | 0.20944 | 0.20944 | 0.20944 | 0.20944 | 0.20944 | 0.20944 | 0.20944 | 0.20944 | 0.20944
Availability | % | 95% |  |  |  |  | 95% | 95% | 95% | 95% | 95% | 95% | 95% | 95% | 95% | 95% | 95%
Adapt low wind reel-in speed (Y/N) | m/s | N | bar: Tension ratio 0 to 15.8659 10
Low reel in speed wind factor |  | 4 |  |  |  |  | 2.18 | 4 | 4 | 4 | 4 | 4 | 4 | 4 | 4 | 4 | 4
Reel in speed max | m/s | 30 |  |  |  |  | 30 | 30 | 30 | 30 | 30 | 30 | 30 | 30 | 30 | 30 | 30
Wingspan |  | 12 | b |  |  |  | 20 | 12 | 28 | 20 | 20 | 44 | 44 | 54 | 44 | 54 | 12
Multi-wing span reduction | m | 0 | multiwingapproach |  |  |  | 0 | 0 | 0 | 0 | 0 | 11 | 11 | 13 | 11 | 13 | 0
Aspect ratio |  | 12 |  | !! offset instead of calculation because some scenarios' aspect ratio have been hardcoded |  |  | 15 | 15 | 15 | 15 | 15 | 15 | 15 | 15 | 15 | 15 | 12
Roll angle max | deg | 20 |  |  |  |  | 20 | 20 | 20 | 20 | 20 | 20 | 20 | 20 | 20 | 20 | 20
Roll angle max -rad | rad | 0.34907 |  |  |  |  | 0.34907 | 0.34907 | 0.34907 | 0.34907 | 0.34907 | 0.34907 | 0.34907 | 0.34907 | 0.34907 | 0.34907 | 0.34907
Acceleration | m/s2 | 20 |  |  |  |  | 20 | 20 | 20 | 20 | 20 | 20 | 20 | 20 | 20 | 20 | 20
Number of patterns per cycle (rated power) |  | 1 | bar: Tension ratio 0 to 15.8659 10
Cut in speed (economic) | m/s | 0 |  |  |  |  | 4 | 4 | 4 | 4 | 4 | 4 | 4 | 4 | 4 | 4 | 0
Launch and Land deck length | m | 40 |  |  |  |  | 30 | 30 | 30 | 30 | 30 | 35 | 35 | 40 | 35 | 40 | 40
Launch and Land deck width | m | 30 |  |  |  |  | 20 | 20 | 20 | 20 | 20 | 25 | 25 | 30 | 25 | 30 | 30
Launch and Land deck heigth | m | 5 |  |  |  |  | 5 | 5 | 5 | 5 | 5 | 5 | 5 | 5 | 5 | 5 | 5
Onshore square park area factor | - | 1 |  | Square area | bar: Tension ratio 0 to 15.8659 10
PGA altitude over sea level | m | 5 |  | Square area |  |  | 5 | 5 | 5 | 5 | 5 | 5 | 5 | 5 | 5 | 5 | 5
NOV Floater data | Unit | Value | Alias | Notes
Floater cost | k€ | 0 |  |  |  |  | 20 | 20 | 129.6 | 129.6 | 129.6 | 129.6 | 129.6 | 129.6 | 129.6 | 129.6 | 129.6
Mooring cost | k€ | 0 |  |  |  |  | 20 | 20 | 129.6 | 0 | 0 | 0 | 0 | 0 | 0 | 0 | 0
Floater Installation cost | k€ | 0 |  |  |  |  | 20 | 20 | 392 | 392 | 392 | 392 | 392 | 392 | 392 | 392 | 392
Floater topside equipment mass | t | 0 |  |  |  |  | 0 | 0 | 0 | 0 | 0 | 0 | 0 | 0 | 0 | 0 | 0
Floater steel mass rounded | t | 0 |  |  |  |  | 0 | 0 | 0 | 0 | 0 | 0 | 0 | 0 | 0 | 0 | 0
Mooring steel (incl. anchors) rounded | t | 0 |  |  |  |  | 0 | 0 | 0 | 0 | 0 | 0 | 0 | 0 | 0 | 0 | 0
Offshore floating
Offshore
Greenfield
Note on K8: Fabrizio Nastri: - Akka mass gain only
Note on L8: Fabrizio Nastri: - Akka mass gain only
Note on M8: Fabrizio Nastri: - Akka mass gain only
Note on N8: Fabrizio Nastri: - Akka mass gain only
Note on O8: Fabrizio Nastri: - Akka mass gain only
Note on P8: Fabrizio Nastri: - Akka mass gain only
Note on B12: Fabrizio: Terrain Wind Shear Exponent Open water 0.100 "Standard" 0.143 Smooth, level, grass-covered 0.150 Pasture/Hay 0.190 Row crops 0.200 Low bushes with a few trees 0.200 Heavy trees 0.250 Several buildings 0.250 Hilly, mountainous terrain 0.250 Mixed Forest 0.430
Note on O60: Iker: Changed
Note on K74: Iker: Changed
Note on K83: Iker: Changed
Note on I91: Iker: AR of 15 has been used for business plan calculations, but given the approx wingspan and wing area, this aspect ratio is incorrect.
Note on J91: Iker: AR of 15 has been used for business plan calculations, but given the approx wingspan and wing area, this aspect ratio is incorrect.
Note on K91: Iker: AR of 15 has been used for business plan calculations, but given the approx wingspan and wing area, this aspect ratio is incorrect.
Note on L91: Iker: AR of 15 has been used for business plan calculations, but given the approx wingspan and wing area, this aspect ratio is incorrect.
Note on M91: Iker: AR of 15 has been used for business plan calculations, but given the approx wingspan and wing area, this aspect ratio is incorrect.
Note on N91: Iker: AR of 15 has been used for business plan calculations, but given the approx wingspan and wing area, this aspect ratio is incorrect.
Note on O91: Iker: AR of 15 has been used for business plan calculations, but given the approx wingspan and wing area, this aspect ratio is incorrect.
Note on P91: Iker: AR of 15 has been used for business plan calculations, but given the approx wingspan and wing area, this aspect ratio is incorrect.
Note on Q91: Iker: AR of 15 has been used for business plan calculations, but given the approx wingspan and wing area, this aspect ratio is incorrect.
Note on R91: Iker: AR of 15 has been used for business plan calculations, but given the approx wingspan and wing area, this aspect ratio is incorrect.
Note on S91: Iker: AR of 15 has been used for business plan calculations, but given the approx wingspan and wing area, this aspect ratio is incorrect.
Note on D104: Ampyx: only applicable for offshore floating
Note on K104: Iker: from Yannan: cost per floater 3456 k€ per floater for a 2 M€ AWES
Note on L104: Iker: from Yannan: cost per floater 3456 k€ per floater for a 2 M€ AWES
Note on K105: Iker: from Yannan: cost per floater 3456 k€ per floater for a 2 M€ AWES
Note on L105: Iker:included above in floater cost
Note on M105: Iker:included above in floater cost
Note on N105: Iker:included above in floater cost
Note on O105: Iker:included above in floater cost
Note on P105: Iker:included above in floater cost
Note on Q105: Iker:included above in floater cost
Note on R105: Iker:included above in floater cost
Note on S105: Iker:included above in floater cost
Note on L106: Iker: from Fabrizio: 68.6 M€ for 175 units park AWES

## Analysis
|  |  |  | 1 | 2 | 3 | 4 | 5 | 6 | 7 | 8 | 9 | 10 | 11 | 12 | 13 | 14
Analysis
| Selections |  |  | 1: 10 - Model run - external; 8: Current scenario; 14: How to use this 'Analysis' sheet:
|  |  | scenario_size | 0 | park_size | 0 | Ampyx_WACC | 0% | Horizon | 0 | Power | 150 | Park size | 30 | Park life | 25 | • Clear all the green cells in the "Solver" tab
|  |  | avg_wind_speed | 0 | P_level | 0% | Project_WACC | 0% | greenfield | 1 | Wing | 12 | Rated Wind | 15.5393 | LCoE w/margin | 97.7669 | • Select an indicator, an X-axis and Y-axis driver, and press F9 if needed to refresh table
|  |  | quantity | 0 | Tp_level | 0% | AWES_margin | 0% | offshore | 0 | Tension | 42 | Power ratio | 12.5 | Capacity Factor | 40.22% | • Set these 2 combo boxes to blank if you are working anywhere else in the document (overrides will not work if they are a X- or Y-axis driver)
|  |  | AWES_power | 0 | Tt_level | 0% | SP_margin | 0% | offshore_floating | 0 | Avg. wind | 10.5639 | Tension ratio | 0.28 | Park AEP | 15.8659
| Y-Axis |  |  | 4: Indicator; 11: X-Axis |  |  |  | Overall scale factor estimate | [7 empty] | Power, % of base power
| LCOE (with margin), €/MWh | LCOE (with margin), €/MWh |  | 14: Wing area, m2 |  |  |  | # | €/MWh
|  |  | 97.7669 | 1200% | 2500% | 3500% | 5000% | 6000% | 7000% | 8000% | 9000% | 12500% | 15000% | 20000% | 25000% | 30000% | 35000% |  |  |  | 50 | 136.1567 |  | scale factor
1 | Power, % of base power |  | 50% | 112.3027 | 74.2966 | 64.5298 | 57.6279 | 54.5907 | 53.0514 | 52.075 | 51.4604 | 50.6294 | 51.0751 | 53.8726 | 57.9154 | 63.2776 | 69.7804 |  |  |  | 15000 | 16.4654 |  | 42.62%
2 |  | Power, % of base power | 60% | 103.1043 | 69.2617 | 60.1622 | 53.5271 | 50.5953 | 49.1306 | 48.1822 | 47.5828 | 46.6424 | 47.2111 | 49.4868 | 52.8861 | 57.6223 | 63.7119 | Drivers |  |  | Scenario values | Override values
3 |  |  | 70% | 99.4458 | 65.3677 | 56.7546 | 51.3706 | 49.0327 | 46.8581 | 45.8621 | 45.2111 | 44.7902 | 44.7358 | 46.6463 | 50.0466 | 54.1622 | 59.6777 | Override input |  | drivers | [9 empty] | LCOE (with margin), €/MWh
4 |  |  | 80% | 96.8088 | 64.0415 | 55.5259 | 49.3856 | 47.1355 | 45.6233 | 44.5813 | 43.9255 | 42.9137 | 43.2574 | 44.9816 | 48.0199 | 51.8813 | 57.1632 |  |  | Wing area | 12 | 0 | wing_area_override |  | scenario_size |  | scenario_sizes | m2 |  |  |  | Wing area, m2
5 |  |  | 90% | 97.4713 | 64.1732 | 55.2367 | 48.9862 | 46.7356 | 45.1884 | 44.138 | 43.4203 | 42.1596 | 42.582 | 44.0562 | 46.9048 | 50.6326 | 55.6441 |  |  | Series size | 15000 | 0 | Q_override |  | quantity |  | quantities | units |  | Power, % of base power | 97.7669 | 12 | 25 | 35 | 50 | 60 | 70 | 80 | 90 | 125 | 150 | 200 | 250 | 300 | 350
6 |  |  | 100% | 97.7669 | 63.6005 | 54.736 | 49.102 | 46.7027 | 45.1886 | 44.1663 | 43.4499 | 41.8708 | 42.3122 | 43.4404 | 46.1949 | 50.0395 | 55.0453 |  |  | Park size | 30 | 0 | N_override |  | park_size |  | park_sizes | units |  |  | 0.5 | 112.3027 | 74.2966 | 64.5298 | 57.6279 | 54.5907 | 53.0514 | 52.075 | 51.4604 | 50.6294 | 51.0751 | 53.8726 | 57.9154 | 63.2776 | 69.7804
7 |  |  | 110% | 99.4169 | 65.1006 | 55.705 | 48.9293 | 46.5863 | 45.0171 | 43.8734 | 43.104 | 42.0906 | 41.9339 | 43.3748 | 46.0368 | 50.0435 | 54.843 |  |  | Power | 100% | 0% | P_level_override |  | P_level |  | P_levels | % of base power |  |  | 0.6 | 103.1043 | 69.2617 | 60.1622 | 53.5271 | 50.5953 | 49.1306 | 48.1822 | 47.5828 | 46.6424 | 47.2111 | 49.4868 | 52.8861 | 57.6223 | 63.7119
8 |  |  | 120% | 103.1321 | 65.7428 | 57.1724 | 50.0451 | 47.379 | 45.6824 | 44.5614 | 43.7956 | 42.1636 | 42.314 | 43.621 | 46.3537 | 50.2468 | 55.1091 |  |  | Plane Tmax | 100% | 0% | Tp_level_override |  | Tp_level |  | Tp_levels | % of base design strenght |  |  | 0.7 | 99.4458 | 65.3677 | 56.7546 | 51.3706 | 49.0327 | 46.8581 | 45.8621 | 45.2111 | 44.7902 | 44.7358 | 46.6463 | 50.0466 | 54.1622 | 59.6777
9 |  |  | 130% | 106.5628 | 68.1953 | 57.9208 | 50.5403 | 47.9198 | 46.1719 | 44.942 | 44.0894 | 42.7967 | 42.9603 | 44.3566 | 46.7022 | 50.6566 | 55.6683 |  |  | Tether Tmax |  | 0% | Tt_level_override |  | Tt_level |  | Tt_levels | % of base tether strenght |  |  | 0.8 | 96.8088 | 64.0415 | 55.5259 | 49.3856 | 47.1355 | 45.6233 | 44.5813 | 43.9255 | 42.9137 | 43.2574 | 44.9816 | 48.0199 | 51.8813 | 57.1632
10 |  |  | 140% | 110.8286 | 69.8185 | 60.1091 | 52.2385 | 49.3073 | 47.3285 | 46.0765 | 45.2061 | 43.8684 | 43.4792 | 44.7637 | 47.5343 | 51.5531 | 56.7048 |  |  | Mass | 436.5696 |  | Mp_override | [7 empty] | 0.9 | 97.4713 | 64.1732 | 55.2367 | 48.9862 | 46.7356 | 45.1884 | 44.138 | 43.4203 | 42.1596 | 42.582 | 44.0562 | 46.9048 | 50.6326 | 55.6441
11 |  |  | 150% | 116.8365 | 71.9371 | 61.5575 | 53.3021 | 51.0492 | 48.9231 | 47.0133 | 46.0451 | 44.4882 | 44.5594 | 45.8832 | 48.3944 | 52.5272 | 57.8963 |  |  | Reference wind speed | 9 | 0 | ref_wind_speed_override |  | ref_wind_speed |  | ref_wind_speeds | m/s |  |  | 1 | 97.7669 | 63.6005 | 54.736 | 49.102 | 46.7027 | 45.1886 | 44.1663 | 43.4499 | 41.8708 | 42.3122 | 43.4404 | 46.1949 | 50.0395 | 55.0453
12 |  |  | 160% | 122.7666 | 75.6324 | 64.3184 | 55.5094 | 52.2241 | 49.9623 | 48.5037 | 47.5144 | 45.9143 | 45.4888 | 46.764 | 49.6129 | 53.858 | 59.4316 |  |  | Project horizon | 25 | 0 | horizon_override |  | horizon |  | horizon | yrs |  |  | 1.1 | 99.4169 | 65.1006 | 55.705 | 48.9293 | 46.5863 | 45.0171 | 43.8734 | 43.104 | 42.0906 | 41.9339 | 43.3748 | 46.0368 | 50.0435 | 54.843
13 |  |  | 180% | 137.0561 | 82.0389 | 68.9241 | 59.8001 | 56.0534 | 53.4994 | 51.7441 | 50.6098 | 48.724 | 48.2674 | 49.5576 | 52.5754 | 57.0841 | 63.1344 |  |  | Ampyx WACC | 15% | 0% | Ampyx_WACC_override |  |  |  | Ampyx_WACCs | % |  |  | 1.2 | 103.1321 | 65.7428 | 57.1724 | 50.0451 | 47.379 | 45.6824 | 44.5614 | 43.7956 | 42.1636 | 42.314 | 43.621 | 46.3537 | 50.2468 | 55.1091
14 |  |  | 200% | 154.6518 | 90.8886 | 75.6995 | 65.0237 | 60.7498 | 57.8509 | 55.8118 | 54.4909 | 52.2389 | 51.7181 | 53.0435 | 56.3037 | 61.1283 | 67.8469 |  |  | Project WACC | 10% | 0% | Project_WACC_override |  |  |  | Project_WACCs | % |  |  | 1.3 | 106.5628 | 68.1953 | 57.9208 | 50.5403 | 47.9198 | 46.1719 | 44.942 | 44.0894 | 42.7967 | 42.9603 | 44.3566 | 46.7022 | 50.6566 | 55.6683
[20 empty] | Capex margin | 10% | 0% | AWES_margin_overide |  |  |  | AWES_margins | % |  |  | 1.4 | 110.8286 | 69.8185 | 60.1091 | 52.2385 | 49.3073 | 47.3285 | 46.0765 | 45.2061 | 43.8684 | 43.4792 | 44.7637 | 47.5343 | 51.5531 | 56.7048
| LCOE (with margin), €/MWh | LCOE (with margin), €/MWh |  | 14: Wing area, m2 |  |  | Spare parts margin | 10% | 0% | SP_margin_overide |  |  |  | SP_margins | % |  |  | 1.5 | 116.8365 | 71.9371 | 61.5575 | 53.3021 | 51.0492 | 48.9231 | 47.0133 | 46.0451 | 44.4882 | 44.5594 | 45.8832 | 48.3944 | 52.5272 | 57.8963
|  |  | 9777% | 12 | 25 | 35 | 50 | 60 | 70 | 80 | 90 | 125 | 150 | 200 | 250 | 300 | 350 |  |  | Elevation angle | 22 | 0% | theta_override |  |  |  | thetas | ° |  |  | 1.6 | 122.7666 | 75.6324 | 64.3184 | 55.5094 | 52.2241 | 49.9623 | 48.5037 | 47.5144 | 45.9143 | 45.4888 | 46.764 | 49.6129 | 53.858 | 59.4316
| Power, % of base power |  | 50% | 11230% | 7430% | 6453% | 5763% | 5459% | 5305% | 5207% | 5146% | 5063% | 5108% | 5387% | 5792% | 6328% | 6978% | [13 empty] | 1.8 | 137.0561 | 82.0389 | 68.9241 | 59.8001 | 56.0534 | 53.4994 | 51.7441 | 50.6098 | 48.724 | 48.2674 | 49.5576 | 52.5754 | 57.0841 | 63.1344
|  | Power, % of base power | 60% | 10310% | 6926% | 6016% | 5353% | 5060% | 4913% | 4818% | 4758% | 4664% | 4721% | 4949% | 5289% | 5762% | 6371% | [13 empty] | 2 | 154.6518 | 90.8886 | 75.6995 | 65.0237 | 60.7498 | 57.8509 | 55.8118 | 54.4909 | 52.2389 | 51.7181 | 53.0435 | 56.3037 | 61.1283 | 67.8469
|  |  | 70% | 9945% | 6537% | 5675% | 5137% | 4903% | 4686% | 4586% | 4521% | 4479% | 4474% | 4665% | 5005% | 5416% | 5968% |  |  | Axis
|  |  | 80% | 9681% | 6404% | 5553% | 4939% | 4714% | 4562% | 4458% | 4393% | 4291% | 4326% | 4498% | 4802% | 5188% | 5716% |  | X_axis | Wing area |  | X_axis_value | 1 | X_axis_nr |  | scenario_sizes | m2
|  |  | 90% | 9747% | 6417% | 5524% | 4899% | 4674% | 4519% | 4414% | 4342% | 4216% | 4258% | 4406% | 4690% | 5063% | 5564% |  | Y_axis | Power |  | Y_axis_value | 4 | Y_axis_nr |  | P_levels | % of base power
|  |  | 100% | 9777% | 6360% | 5474% | 4910% | 4670% | 4519% | 4417% | 4345% | 4187% | 4231% | 4344% | 4619% | 5004% | 5505%
|  |  | 110% | 9942% | 6510% | 5570% | 4893% | 4659% | 4502% | 4387% | 4310% | 4209% | 4193% | 4337% | 4604% | 5004% | 5484%
|  |  | 120% | 10313% | 6574% | 5717% | 5005% | 4738% | 4568% | 4456% | 4380% | 4216% | 4231% | 4362% | 4635% | 5025% | 5511%
|  |  | 130% | 10656% | 6820% | 5792% | 5054% | 4792% | 4617% | 4494% | 4409% | 4280% | 4296% | 4436% | 4670% | 5066% | 5567%
|  |  | 140% | 11083% | 6982% | 6011% | 5224% | 4931% | 4733% | 4608% | 4521% | 4387% | 4348% | 4476% | 4753% | 5155% | 5670%
|  |  | 150% | 11684% | 7194% | 6156% | 5330% | 5105% | 4892% | 4701% | 4605% | 4449% | 4456% | 4588% | 4839% | 5253% | 5790%
|  |  | 160% | 12277% | 7563% | 6432% | 5551% | 5222% | 4996% | 4850% | 4751% | 4591% | 4549% | 4676% | 4961% | 5386% | 5943% |  |  | Indicators
|  |  | 180% | 13706% | 8204% | 6892% | 5980% | 5605% | 5350% | 5174% | 5061% | 4872% | 4827% | 4956% | 5258% | 5708% | 6313% |  |  |  | 19 | indicator_nr
|  |  | 200% | 15465% | 9089% | 7570% | 6502% | 6075% | 5785% | 5581% | 5449% | 5224% | 5172% | 5304% | 5630% | 6113% | 6785%
[20 empty] | indicator | indicator_value
|  |  | 97.7669 | 12 | 25 | 35 | 50 | 60 | 70 | 80 | 90 | 125 | 150 | 200 | 250 | 300 | 350 |  |  | LCOE (with margin), €/MWh | 97.7669
|  |  | 0.5 |  | -33.84% | -13.15% | -10.7% | -5.27% | -2.82% | -1.841% | -1.18% | -1.615% | 0.8804% | 5.477% | 7.504% | 9.259% | 10.28%
|  |  | 0.6 |  | -32.82% | -13.14% | -11.03% | -5.477% | -2.895% | -1.93% | -1.244% | -1.976% | 1.219% | 4.82% | 6.869% | 8.955% | 10.57% |  |  | indicators
|  |  | 0.7 |  | -34.27% | -13.18% | -9.486% | -4.551% | -4.435% | -2.126% | -1.42% | -0.9309% | -0.1215% | 4.271% | 7.29% | 8.223% | 10.18% |  |  | AWES Capex, €/W | 0.72068
|  |  | 0.8 |  | -33.85% | -13.3% | -11.06% | -4.556% | -3.208% | -2.284% | -1.471% | -2.303% | 0.8007% | 3.986% | 6.755% | 8.041% | 10.18% |  |  | AWES Capex, M€ | 0.25309
|  |  | 0.9 |  | -34.16% | -13.93% | -11.32% | -4.594% | -3.311% | -2.324% | -1.626% | -2.904% | 1.002% | 3.462% | 6.466% | 7.948% | 9.898% |  |  | Park Capex, €/W | 2.4242
|  |  | 1 |  | -34.95% | -13.94% | -10.29% | -4.886% | -3.242% | -2.262% | -1.622% | -3.634% | 1.054% | 2.666% | 6.341% | 8.323% | 10% |  |  | Park Capex, M€ | 0.010909
|  |  | 1.1 |  | -34.52% | -14.43% | -12.16% | -4.788% | -3.368% | -2.541% | -1.754% | -2.351% | -0.3723% | 3.436% | 6.137% | 8.703% | 9.591% |  |  | BOP Capex, % capex | 30.4%
|  |  | 1.2 |  | -36.25% | -13.04% | -12.47% | -5.327% | -3.581% | -2.454% | -1.718% | -3.726% | 0.3568% | 3.089% | 6.265% | 8.399% | 9.677% |  |  | BOP Capex, €/W | 0.73695
|  |  | 1.3 |  | -36% | -15.07% | -12.74% | -5.185% | -3.647% | -2.664% | -1.897% | -2.932% | 0.3824% | 3.25% | 5.288% | 8.467% | 9.893% |  |  | RPA mass, kg/m2 | 36.3808
|  |  | 1.4 |  | -37% | -13.91% | -13.09% | -5.611% | -4.013% | -2.645% | -1.889% | -2.959% | -0.8874% | 2.954% | 6.189% | 8.455% | 9.993% |  |  | RPA mass, kg/kW | 2.9105
|  |  | 1.5 |  | -38.43% | -14.43% | -13.41% | -4.227% | -4.165% | -3.904% | -2.06% | -3.381% | 0.16% | 2.971% | 5.473% | 8.54% | 10.22% |  |  | RPA mass, t | 0.43657
|  |  | 1.6 |  | -38.39% | -14.96% | -13.7% | -5.918% | -4.331% | -2.919% | -2.04% | -3.368% | -0.9266% | 2.803% | 6.092% | 8.556% | 10.35% |  |  | RPA structure mass, t | 0.29129
|  |  | 1.8 |  | -40.14% | -15.99% | -13.24% | -6.265% | -4.556% | -3.281% | -2.192% | -3.726% | -0.9371% | 2.673% | 6.089% | 8.576% | 10.6% |  |  | Park Opex, €/kW.yr | 0.054405
|  |  | 2 |  | -41.23% | -16.71% | -14.1% | -6.573% | -4.772% | -3.525% | -2.367% | -4.133% | -0.9968% | 2.563% | 6.146% | 8.569% | 10.99% |  |  | Spare parts, €/kW.yr | 0.046376
[20 empty] | Spare parts, % opex | 85.24%
|  |  | 97.7669 | 12 | 25 | 35 | 50 | 60 | 70 | 80 | 90 | 125 | 150 | 200 | 250 | 300 | 350 |  |  | BOP Opex, €/kW.yr | 0.0080299
|  |  | 0.5 | [16 empty] | BOP Opex, % opex | 14.76%
|  |  | 0.6 | -8.191% | -6.777% | -6.768% | -7.116% | -7.319% | -7.391% | -7.475% | -7.535% | -7.875% | -7.565% | -8.141% | -8.684% | -8.937% | -8.697% |  |  | Dev cost, M€ | 46.9225
|  |  | 0.7 | -3.548% | -5.622% | -5.664% | -4.029% | -3.089% | -4.625% | -4.815% | -4.984% | -3.971% | -5.243% | -5.74% | -5.369% | -6.005% | -6.332% |  |  | Dev cost, % AWES Capex | 0.016907
|  |  | 0.8 | -2.652% | -2.029% | -2.165% | -3.864% | -3.869% | -2.635% | -2.793% | -2.843% | -4.189% | -3.305% | -3.569% | -4.05% | -4.211% | -4.213% |  |  | LCOE (no margin), €/MWh | 91.1794
|  |  | 0.9 | 0.6844% | 0.2058% | -0.521% | -0.8087% | -0.8484% | -0.9532% | -0.9943% | -1.15% | -1.757% | -1.561% | -2.057% | -2.322% | -2.407% | -2.658% |  |  | LCOE (with margin), €/MWh | 97.7669
|  |  | 1 | 0.3032% | -0.8925% | -0.9064% | 0.2364% | -0.07037% | 0.0004987% | 0.06393% | 0.06807% | -0.6849% | -0.6336% | -1.398% | -1.514% | -1.171% | -1.076% |  |  | Park Opex, M€/yr | 0.00024482
|  |  | 1.1 | 1.688% | 2.359% | 1.77% | -0.3518% | -0.2492% | -0.3795% | -0.663% | -0.796% | 0.5249% | -0.8941% | -0.1509% | -0.3423% | 0.008046% | -0.3675% |  |  | Park annual capex, M€/yr | 0.0012018
|  |  | 1.2 | 3.737% | 0.9866% | 2.634% | 2.28% | 1.702% | 1.478% | 1.568% | 1.604% | 0.1734% | 0.9065% | 0.5675% | 0.6885% | 0.4063% | 0.4853% |  |  | Annual Energy Production, GWh/yr | 0.52886
|  |  | 1.3 | 3.327% | 3.73% | 1.309% | 0.9896% | 1.141% | 1.071% | 0.8542% | 0.6708% | 1.502% | 1.527% | 1.686% | 0.7517% | 0.8155% | 1.015% |  |  | Capacity factor, % | 40.22%
|  |  | 1.4 | 4.003% | 2.38% | 3.778% | 3.36% | 2.896% | 2.505% | 2.524% | 2.533% | 2.504% | 1.208% | 0.9178% | 1.782% | 1.77% | 1.862% |  |  | Rated power, MW | 0.15
|  |  | 1.5 | 5.421% | 3.034% | 2.41% | 2.036% | 3.533% | 3.369% | 2.033% | 1.856% | 1.413% | 2.485% | 2.501% | 1.809% | 1.889% | 2.101% |  |  | Plane design Tmax, kN | 42
|  |  | 1.6 | 5.076% | 5.137% | 4.485% | 4.141% | 2.302% | 2.124% | 3.17% | 3.191% | 3.205% | 2.086% | 1.92% | 2.518% | 2.533% | 2.652% |  |  | Tether Tmax, kN | 42
|  |  | 1.8 | 11.64% | 8.471% | 7.161% | 7.73% | 7.332% | 7.079% | 6.681% | 6.514% | 6.119% | 6.108% | 5.974% | 5.971% | 5.99% | 6.23% |  |  | Tether mass, kg | 48.4535
|  |  | 2 | 12.84% | 10.79% | 9.83% | 8.735% | 8.379% | 8.134% | 7.861% | 7.669% | 7.214% | 7.149% | 7.034% | 7.091% | 7.085% | 7.464% |  |  | Series tether mass, t | 726.8027
[20 empty] | Ampyx Costs, €/MWh | 65.8746
|  |  | 97.7669 | 12 | 25 | 35 | 50 | 60 | 70 | 80 | 90 | 125 | 150 | 200 | 250 | 300 | 350 |  |  | Ampyx Margin, €/MWh | 6.5875
|  |  | 0.5 | [16 empty] | Ampyx Sales, €/MWh | 72.4621
|  |  | 0.6 |  | -38.33% | -19.02% | -17.05% | -12.2% | -10% | -9.178% | -8.626% | -9.362% | -6.752% | -3.11% | -1.831% | -0.5061% | 0.6863% |  |  | BOP Capex, €/MWh | 23.0273
|  |  | 0.7 |  | -36.6% | -18.06% | -14.61% | -8.397% | -7.387% | -6.653% | -6.167% | -5.869% | -4.088% | -1.197% | 1.131% | 2.413% | 3.567% |  |  | Ampyx Costs, % LCOE (with margins) | 67.38%
|  |  | 0.8 |  | -35.6% | -15.06% | -12.98% | -8.244% | -6.953% | -4.859% | -4.223% | -5.081% | -3.422% | 0.5496% | 2.945% | 3.666% | 5.541% |  |  | Ampyx Sales, % LCOE (with margins) | 74.12%
|  |  | 0.9 |  | -33.71% | -13.75% | -11.78% | -5.366% | -4.131% | -3.255% | -2.604% | -4.02% | -0.773% | 1.847% | 4.276% | 5.441% | 7.253% |  |  | BOP, % LCOE (with margins) | 23.55%
|  |  | 1 |  | -34.75% | -14.71% | -11.11% | -4.661% | -3.31% | -2.262% | -1.559% | -3.569% | 0.3621% | 2.016% | 4.855% | 6.683% | 8.715% |  |  | LCOE (no margin), % LCOE (with margins) | 93.26%
|  |  | 1.1 |  | -33.41% | -12.41% | -10.61% | -5.123% | -3.609% | -2.91% | -2.405% | -3.128% | 0.1506% | 2.511% | 5.977% | 8.331% | 9.599% |  |  | Ampyx Margin, % LCOE (with margins) | 6.738%
|  |  | 1.2 |  | -33.87% | -12.18% | -10.16% | -3.168% | -1.94% | -1.012% | -0.1774% | -2.182% | 0.5308% | 4.023% | 6.868% | 9.145% | 10.12% |  |  | Capex (with margin), €/W | 2.5929
|  |  | 1.3 |  | -33.88% | -11.9% | -11.6% | -4.247% | -2.548% | -1.621% | -1.059% | -2.281% | 1.89% | 4.827% | 7.064% | 9.283% | 10.79% |  |  | Opex (with margin), €/W.yr | 0.059043
|  |  | 1.4 |  | -34.48% | -11.86% | -9.81% | -2.44% | -1.234% | -0.2065% | 0.5877% | -0.5011% | 1.595% | 4.198% | 7.164% | 10.39% | 11.94% |  |  | Magic Ratio | 202.5962
|  |  | 1.5 |  | -35.09% | -11.83% | -11.32% | -2.277% | -0.7793% | -0.666% | -0.06833% | -1.588% | 1.575% | 5.529% | 8.111% | 10.5% | 12.3% |  |  | Rated wind speed, m/s | 15.5393
|  |  | 1.6 |  | -35.27% | -10.59% | -9.825% | -2.022% | -2.129% | -0.8572% | 1.066% | -0.284% | 2.249% | 4.948% | 8.129% | 11.29% | 13.14% |  |  | Average pattern height, m | 306.954
|  |  | 1.8 |  | -33.17% | -8.87% | -7.025% | 0.98% | 2.442% | 3.566% | 4.342% | 2.546% | 5.125% | 8.945% | 12.43% | 15.06% | 17.22% |  |  | Max tether length, m | 833.4886
|  |  | 2 |  | -33.69% | -7.727% | -5.659% | 1.588% | 3.207% | 4.322% | 5.308% | 3.219% | 6.145% | 9.895% | 13.61% | 16.27% | 18.85% |  |  | Average pattern wind speed, m/s | 10.5639
Note on Z9: Ampyx: The ampyx model breaks down scale factors between unit size, farm size and cumulated experience. In addition, future scenarios take into accoutn technological process. To estimate the overall scale factor (including all factors), you can manually input the starting and ending points for 2 different scenarios (at same wind speed).
Note on X11: Ampyx: Base, 80m2, 10 m/s
Note on X12: Ampyx: Best, 250 m/2, 10 m/
Note on Z12: Ampyx: F = 10^(log(U)/log(S)) = 10^(log(C)/log(S)-1)
Offshore floating
Offshore
Greenfield

## LCOE analysis
LCOE Analysis
Selections | [7 empty] | Current scenario | [5 empty] | How to use this LCoE Analysis:
[8 empty] | Power | Wing area | Park size | 30 | Park life | 25 | • This is just a calculations sheet, showing the results of the main parameters for the selected scenario.
[8 empty] | Wing | Outputs | Rated Wind | 15.5393 | LCoE w/margin | 97.7669
[8 empty] | Tension | 42 | Power ratio | 12.5 | Capacity Factor | 40.22%
[8 empty] | Avg. wind | 10.5639 | Tension ratio | 0.28 | Park AEP | 15.8659
*: annual capital charge, using project WACC
System specification |  |  | Capex |  | M€ | M€/yr* | €/MWh | €/W | €/W.yr | % LCOE | % Capex | % AWES
Rated power | MW/unit | 0.15 | RPA |  | 2.4593 | 0.27093 | 17.0763 | 0.5465 | 0.060207 | 17.47% | 22.54% | 32.39% |  | Remotely piloted aircraft
Park size | units | 30 | Tether |  | 0.067532 | 0.0074399 | 0.46892 | 0.015007 | 0.0016533 | 0.4796% | 0.6191% | 0.8894% |  | Tether
Park power | MW | 4.5 | PGA |  | 2.9854 | 0.3289 | 20.7298 | 0.66342 | 0.073088 | 21.2% | 27.37% | 39.32% |  | Power generation apparatus
Project WACC | % | 10% | LLA |  | 2.0805 | 0.2292 | 14.4462 | 0.46233 | 0.050934 | 14.78% | 19.07% | 27.4% |  | Launch and land apparatus
Park life | yrs | 25 | AWES |  | 7.5927 | 0.83647 | 52.7213 | 1.6873 | 0.18588 | 53.93% | 69.6% | 100% |  | Airborne Wind Energy System
Capital charge* | %/yr | 11.02% | Grid |  | 0.19964 | 0.021994 | 1.3862 | 0.044364 | 0.0048875 | 1.418% | 1.83% | 2.629% |  | Grid connection & transmission
|  |  | Site |  | 2.1674 | 0.23878 | 15.0501 | 0.48165 | 0.053063 | 15.39% | 19.87% | 28.55% |  | Foundations and site preparation
Performance |  |  | Installation |  | 0.94921 | 0.10457 | 6.591 | 0.21094 | 0.023238 | 6.742% | 8.701% | 12.5% |  | Transport, installation & commissioning
Average wind speed | m/s | 10.5639 | BOP |  | 3.3163 | 0.36535 | 23.0273 | 0.73695 | 0.081189 | 23.55% | 30.4% | 43.68% |  | Balance of Plant
AEP | GWh/yr | 15.8659 | Capex |  | 10.909 | 1.2018 | 75.7486 | 2.4242 | 0.26707 | 77.48% | 100% | 143.7% |  | Capital Expenditure
Capacity factor | % | 40.22% |  |  | 0 | 0 | 0 | 0 | 0 | 0 | 0 | 0
Yield | Wh/W.yr | 3525.7555 | Opex |  | M€** | M€/yr | €/MWh | €/W** | €/W.yr | % LCOE | % Opex | % Parts
Revenues | M€/yr | 1.5512 | RPA |  | 1.162 | 0.12802 | 8.0689 | 0.25823 | 0.028449 | 8.253% | 52.29% | 61.34% |  | Remotely piloted aircraft
|  |  | Tether |  | 0.28984 | 0.031931 | 2.0125 | 0.064408 | 0.0070957 | 2.059% | 13.04% | 15.3% |  | Tether
|  |  | PGA |  | 0.25651 | 0.028259 | 1.7811 | 0.057003 | 0.0062799 | 1.822% | 11.54% | 13.54% |  | Power generation apparatus
|  |  | LLA |  | 0.18589 | 0.02048 | 1.2908 | 0.04131 | 0.004551 | 1.32% | 8.365% | 9.813% |  | Launch and land apparatus
|  |  | Parts |  | 1.8943 | 0.20869 | 13.1534 | 0.42095 | 0.046376 | 13.45% | 85.24% | 100% |  | Spare parts remplacements
|  |  | Park BOP |  | 0.32799 | 0.036134 | 2.2775 | 0.072887 | 0.0080299 | 2.33% | 14.76% | 17.31% |  | O&M, asset management, insurance…
|  |  | Port rental |  | 0 | 0 | 0 | 0 | 0 | 0% | 0% | 0%
|  |  | PSV |  | 0 | 0 | 0 | 0 | 0 | 0% | 0% | 0% |  | Park Service Vehicle
|  |  | BOP |  | 0.32799 | 0.036134 | 2.2775 | 0.072887 | 0.0080299 | 2.33% | 14.76% | 17.31% |  | Balance of plant
|  |  | Opex |  | 2.2223 | 0.24482 | 15.4309 | 0.49384 | 0.054405 | 15.78% | 100% | 117.3% |  | Operating expenditure
% Capex
|  |  | LCOE (no margin) |  | 13.1312 | 1.4466 | 91.1794 | 2.9181 | 0.32148 | 93.26% | 120.4%
|  |  | AWES Margin |  | 0.75927 | 0.083647 | 5.2721 | 0.16873 | 0.018588 | 5.393% | 6.96% |  |  | *: annual capital charge, using project WACC
|  |  | Parts Margin |  | 0.18943 | 0.020869 | 1.3153 | 0.042095 | 0.0046376 | 1.345% | 1.736% |  |  | **: on an NPV basis, using WACC
|  |  | LCOE (with margin) |  | 14.0799 | 1.5512 | 97.7669 | 3.1289 | 0.3447 | 100% | 129.1%
|  |  | AWES (with margin) |  | 8.3519 | 0.92012 | 57.9934 | 1.856 | 0.20447 | 59.32% | 76.56%
|  |  | BOP |  | 3.3163 | 0.36535 | 23.0273 | 0.73695 | 0.081189 | 23.55% | 30.4%
|  |  | Opex (with margin) |  | 2.4117 | 0.26569 | 16.7462 | 0.53594 | 0.059043 | 17.13% | 22.11%
[5 empty] | 0 | 0 | 0 | 0 | 0 | 0 | 0
Project Business Plan
|  |  | Year |  | NPV | 0 | 1 | 2 | 3 | 4 | 5 | 6 | 7 | 8 | 9 | 10 | 11 | 12 | 13 | 14 | 15 | 16 | 17 | 18 | 19 | 20 | 21 | 22 | 23 | 24 | 25 | 26 | 27 | 28 | 29 | 30
|  |  | Revenues |  | 14.0799 | 0 | 1.5512 | 1.5512 | 1.5512 | 1.5512 | 1.5512 | 1.5512 | 1.5512 | 1.5512 | 1.5512 | 1.5512 | 1.5512 | 1.5512 | 1.5512 | 1.5512 | 1.5512 | 1.5512 | 1.5512 | 1.5512 | 1.5512 | 1.5512 | 1.5512 | 1.5512 | 1.5512 | 1.5512 | 1.5512 | 0 | 0 | 0 | 0 | 0
|  |  | Capex |  | -11.6682 | 0: -11.6682
|  |  | Opex |  | -2.4117 | 0 | -0.26569 | -0.26569 | -0.26569 | -0.26569 | -0.26569 | -0.26569 | -0.26569 | -0.26569 | -0.26569 | -0.26569 | -0.26569 | -0.26569 | -0.26569 | -0.26569 | -0.26569 | -0.26569 | -0.26569 | -0.26569 | -0.26569 | -0.26569 | -0.26569 | -0.26569 | -0.26569 | -0.26569 | -0.26569 | 0 | 0 | 0 | 0 | 0
|  |  | Cashflow |  | -7.2026e-15 | -11.6682 | 1.2855 | 1.2855 | 1.2855 | 1.2855 | 1.2855 | 1.2855 | 1.2855 | 1.2855 | 1.2855 | 1.2855 | 1.2855 | 1.2855 | 1.2855 | 1.2855 | 1.2855 | 1.2855 | 1.2855 | 1.2855 | 1.2855 | 1.2855 | 1.2855 | 1.2855 | 1.2855 | 1.2855 | 1.2855 | 0 | 0 | 0 | 0 | 0
|  |  | IRR | 10%
|  |  | AEP, GWh/yr |  | 144.0154 | 0 | 15.8659 | 15.8659 | 15.8659 | 15.8659 | 15.8659 | 15.8659 | 15.8659 | 15.8659 | 15.8659 | 15.8659 | 15.8659 | 15.8659 | 15.8659 | 15.8659 | 15.8659 | 15.8659 | 15.8659 | 15.8659 | 15.8659 | 15.8659 | 15.8659 | 15.8659 | 15.8659 | 15.8659 | 15.8659 | 0 | 0 | 0 | 0 | 0
|  |  | LCOE, €/MWh |  | 97.7669 | 0: 0
CO2 Impact
[7 empty] | 80 | €/t CO2 equiv.
[6 empty] | t CO2 equivent |  |  | CO2 value (@80 €/t CO2 equiv)
[6 empty] | t/GWh | kt/yr | Mt* | €/MWh | M€/yr | M€*
|  |  |  | CO2 emissions |  | 0: 15; 1: 0.23799; 2: 0.0059497; 3: 1.2; 4: 0.019039; 5: 0.47598
|  |  |  | CO2 savings |  | 0: 300; 1: 4.7598; 2: 0.11899; 3: 24; 4: 0.38078; 5: 9.5195
|  |  |  | Net CO2 impact |  | 0: -285; 1: -4.5218; 2: -0.11304; 3: -22.8; 4: -0.36174; 5: -9.0436
*: on park lifetime
System specification |  |  | Capex |  | M€ | 0: M€/yr*; 1: €/MWh; 2: €/W; 3: €/W.yr; 4: % LCOE; 5: % Capex; 6: % AWES
Rated power | MW/unit | 0.15 | RPA |  | 2.4593 | 0: 0.27093; 1: 17.0763; 2: 0.5465; 3: 0.060207; 4: 17.47%; 5: 22.54%; 6: 32.39%; 8: Remotely piloted aircraft
Park size | units | 30 | Tether |  | 0.067532 | 0: 0.0074399; 1: 0.46892; 2: 0.015007; 3: 0.0016533; 4: 0.4796%; 5: 0.6191%; 6: 0.8894%; 8: Tether
Park power | MW | 4.5 | PGA |  | 2.9854 | 0: 0.3289; 1: 20.7298; 2: 0.66342; 3: 0.073088; 4: 21.2%; 5: 27.37%; 6: 39.32%; 8: Power generation apparatus
Project WACC | % | 10% | LLA |  | 2.0805 | 0: 0.2292; 1: 14.4462; 2: 0.46233; 3: 0.050934; 4: 14.78%; 5: 19.07%; 6: 27.4%; 8: Launch and land apparatus
Park life | yrs | 25 | AWES |  | 7.5927 | 0: 0.83647; 1: 52.7213; 2: 1.6873; 3: 0.18588; 4: 53.93%; 5: 69.6%; 6: 100%; 8: Airborne Wind Energy System
Capital charge* | %/yr | 11.02% | Grid |  | 0.19964 | 0: 0.021994; 1: 1.3862; 2: 0.044364; 3: 0.0048875; 4: 1.418%; 5: 1.83%; 6: 2.629%; 8: Grid connection & transmission
|  |  | Site |  | 2.1674 | 0: 0.23878; 1: 15.0501; 2: 0.48165; 3: 0.053063; 4: 15.39%; 5: 19.87%; 6: 28.55%; 8: Foundations and site preparation
Performance |  |  | Installation |  | 0.94921 | 0: 0.10457; 1: 6.591; 2: 0.21094; 3: 0.023238; 4: 6.742%; 5: 8.701%; 6: 12.5%; 8: Transport, installation & commissioning
Average wind speed | m/s | 10.5639 | BOP |  | 3.3163 | 0: 0.36535; 1: 23.0273; 2: 0.73695; 3: 0.081189; 4: 23.55%; 5: 30.4%; 6: 43.68%; 8: Balance of Plant
AEP | GWh/yr | 15.8659 | Capex |  | 10.909 | 0: 1.2018; 1: 75.7486; 2: 2.4242; 3: 0.26707; 4: 77.48%; 5: 100%; 6: 143.7%; 8: Capital Expenditure
Capacity factor | % | 40.22% | bar: 0 to 11
Yield | Wh/W.yr | 3525.7555 | Opex |  | M€** | 0: M€/yr; 1: €/MWh; 2: €/W**; 3: €/W.yr; 4: % LCOE; 5: % Opex; 6: % Parts
Revenues | M€/yr | 1.5512 | RPA |  | 1.162 | 0: 0.12802; 1: 8.0689; 2: 0.25823; 3: 0.028449; 4: 8.253%; 5: 52.29%; 6: 61.34%; 8: Remotely piloted aircraft
|  |  | Tether |  | 0.28984 | 0: 0.031931; 1: 2.0125; 2: 0.064408; 3: 0.0070957; 4: 2.059%; 5: 13.04%; 6: 15.3%; 8: Tether
|  |  | PGA |  | 0.25651 | 0: 0.028259; 1: 1.7811; 2: 0.057003; 3: 0.0062799; 4: 1.822%; 5: 11.54%; 6: 13.54%; 8: Power generation apparatus
|  |  | LLA |  | 0.18589 | 0: 0.02048; 1: 1.2908; 2: 0.04131; 3: 0.004551; 4: 1.32%; 5: 8.365%; 6: 9.813%; 8: Launch and land apparatus
|  |  | Parts |  | 1.8943 | 0: 0.20869; 1: 13.1534; 2: 0.42095; 3: 0.046376; 4: 13.45%; 5: 85.24%; 6: 100%; 8: Spare parts remplacements
|  |  | Park BOP |  | 0.32799 | 0: 0.036134; 1: 2.2775; 2: 0.072887; 3: 0.0080299; 4: 2.33%; 5: 14.76%; 6: 17.31%; 8: O&M, asset management, insurance…
|  |  | Port rental |  | 0 | 0: 0; 1: 0; 2: 0; 3: 0; 4: 0%; 5: 0%; 6: 0%
|  |  | PSV |  | 0 | 0: 0; 1: 0; 2: 0; 3: 0; 4: 0%; 5: 0%; 6: 0%; 8: Park Service Vehicle
|  |  | BOP |  | 0.32799 | 0: 0.036134; 1: 2.2775; 2: 0.072887; 3: 0.0080299; 4: 2.33%; 5: 14.76%; 6: 17.31%; 8: Balance of plant
|  |  | Opex |  | 2.2223 | 0: 0.24482; 1: 15.4309; 2: 0.49384; 3: 0.054405; 4: 15.78%; 5: 100%; 6: 117.3%; 8: Operating expenditure
[21 empty] | AWES Capex |  | 52.7213
|  |  | LCOE |  | M€ (NPV) | 0: M€/yr; 1: €/MWh; 2: €/W (NPV); 3: €/W.yr; 4: % LCOE; 15: BOP Capex; 17: 23.0273
|  |  | LCOE (no margin) |  | 13.1312 | 0: 1.4466; 1: 91.1794; 2: 2.9181; 3: 0.32148; 4: 93.26%; 15: Parts Opex; 17: 13.1534
|  |  | AWES Margin |  | 0.75927 | 0: 0.083647; 1: 5.2721; 2: 0.16873; 3: 0.018588; 4: 5.393%; 6: *: annual capital charge, using project WACC; 15: BOP Opex; 17: 2.2775
|  |  | Parts Margin |  | 0.18943 | 0: 0.020869; 1: 1.3153; 2: 0.042095; 3: 0.0046376; 4: 1.345%; 6: **: on an NPV basis, using WACC; 15: Ampyx Margin; 17: 6.5875
|  |  | LCOE (with margin) |  | 14.0799 | 0: 1.5512; 1: 97.7669; 2: 3.1289; 3: 0.3447; 4: 100%; 6: AEP : annual energy production; 15: Total; 17: 97.7669
Offshore floating
Offshore
Greenfield

## Program BP
#units
|  |  | 0 | 1 | 2 | 3 | 4 | 5 | 6 | 7 | 8 | 9 | 10 | 11 | 12 | 13 | 14 | 15 | 16 | 17 | 18 | 19 | 20 | Yr 5-10 total | Total
|  |  | 2020 | 2021 | 2022 | 2023 | 2024 | 2025 | 2026 | 2027 | 2028 | 2029 | 2030 | 2031 | 2032 | 2033 | 2034 | 2035 | 2036 | 2037 | 2038 | 2039 | 2040
Development Costs
| FTEs | FTEs | #units 0 2020: 26.8078; #units 1 2021: 71.1156; #units 2 2022: 188.2419; #units 3 2023: 145.4497; #units 4 2024: 132.3445; #units 5 2025: 127.1853 |  | 691.1447
| Development Cost | M€ | #units 0 2020: 1253.0783; #units 1 2021: 4655.1161; #units 2 2022: 15275.1012; #units 3 2023: 10517.9286; #units 4 2024: 7734.7616; #units 5 2025: 7486.4856 | 7486.4856 | 46922.4713
| Cumulated cost | M€ | 1253.0783 | 5908.1944 | 21183.2956 | 31701.2241 | 39435.9858 | 46922.4713 | 46922.4713 | 46922.4713 | 46922.4713 | 46922.4713 | 46922.4713 | 46922.4713 | 46922.4713 | 46922.4713 | 46922.4713 | 46922.4713 | 46922.4713 | 46922.4713 | 46922.4713 | 46922.4713 | 46922.4713
| Cumulated cost+WACC | M€ | 1253.0783 | 6096.1561 | 22285.6807 | 36146.4614 | 49303.1923 | 64185.1567 | 73812.9302 | 84884.8697 | 97617.6001 | 112260.2402 | 129099.2762 | 148464.1676 | 170733.7928 | 196343.8617 | 225795.4409 | 259664.7571 | 298614.4706 | 343406.6412 | 394917.6374 | 454155.283 | 522278.5755
| Dev cost per unit (including WACC) | k€/unit | #units 5 2025: 4.279; #units 6 2026: 4.9209
|  | % AWES Capex | #units 5 2025: 1.691%
Development Costs
| Production rampup | % plateau | [5 empty] | 5% | 10% | 20% | 45% | 70% | 100% | 100% | 100% | 100% | 100% | 100% | 100% | 100% | 100% | 100% | 100% | 250%
| Production rampup | % series target | [5 empty] | 2% | 4% | 8% | 18% | 28% | 40% | 40% | 40% | 40% | 40% | 40% | 40% | 40% | 40% | 40% | 40% | 100% | 500%
| Production | units | 0 | 0 | 0 | 0 | 0 | 300 | 600 | 1200 | 2700 | 4200 | 6000 | 6000 | 6000 | 6000 | 6000 | 6000 | 6000 | 6000 | 6000 | 6000 | 6000 | 15000 | 75000

## DevCost
|  |  |  | Development cost estimates | [8 empty] | Total | 45393.1022 |  | 46922.4713 |  | 0 |  | 1 |  | 2 |  | 3 |  | 4 |  | 5 | [5 empty] | 46922.4713
[11 empty] | Reference sizes |  | Scale factor | Plane size | Experience factor | Number of prototypes | Unit | Semester (year-month) | [13 empty] | Total
Subtotals (for analysis) |  |  |  |  | Subtotals | [8 empty] | 164786.1102 |  | 172432.9559 |  | 0 | 3299.8815 | 4801.4148 | 8970.2527 | 15429.6735 | 33327.9995 | 21897.1956 | 10559.8546 | 11629.28 | 10532.2356 | 5460.7721 | 16008.8262 | 0 | 0 | 52200.3119 | 6458.978 | 233783.4453
[14 empty] | Cost for 1 prototype |  | Cost for 2 prototypes
[6 empty] | Assumptions |  |  |  |  | ref_wing_area |  |  | = wing_area |  | =Q_prototype
Type | RPA | Level | [6 empty] | Comments | 12 | 60 | 150 | F | 12 | X | 2 | Unit | 2020-01-01 | 2020-07-01 | 2021-01-01 | 2021-07-01 | 2022-01-01 | 2022-07-01 | 2023-01-01 | 2023-07-01 | 2024-01-01 | 2024-07-01 | 2025-01-01 | 2025-07-01 | 2026-01-01 | 2026-07-01 | % | man.yr | k€
| RPA | 9 | Man.Years | RPA development- Man.Years | [5 empty] | Man.years | Man.years | Man.years | Scale factor | Man.years | Scale factor | Man.years
Man hours for AP3
Design | RPA | 1 | Man.Years | Aerodynamic modelling |  | 1494 |  |  | Same as AP-3 | 0.8686 | 3 | 3 | 10% | 3 | 10% | 3 | % per semester | 2020-07-01: 33.33%; 2021-01-01: 33.33%; 2021-07-01: 33.33% | 100% | 3 | 180 | 177
Design | RPA | 1 | Man.Years | conceptual aircraft design |  | 15068.61 |  |  | minus 40% efficiency *3 number of parts and mass | 8.7608 | 10 | 10 | 10% | 10 | 10% | 10 | % per semester | 2020-07-01: 33.33%; 2021-01-01: 33.33%; 2021-07-01: 33.33% | 100% | 10 | 600 | 590
Design | RPA | 1 | Man.Years | Control Surface mechanisms |  | 5572.36 |  |  | 2 FTE * 1720 | 3.2397 | 3 | 3 | 10% | 3 | 10% | 3 | % per semester | 2020-07-01: 33.33%; 2021-01-01: 33.33%; 2021-07-01: 33.33% | 100% | 3 | 180 | 177
Design | RPA | 1 | Man.Years | EWIS |  | 4631.71 |  |  | Same as AP3 | 2.6929 | 1.5 | 1.5 | 10% | 1.5 | 10% | 1.5 | % per semester | 2020-07-01: 33.33%; 2021-01-01: 33.33%; 2021-07-01: 33.33% | 100% | 1.5 | 90 | 88.5
Design | RPA | 1 | Man.Years | Landing gear |  | 9148.12 |  |  | 70% of the work of AP-3 | 5.3187 | 3 | 3 | 10% | 3 | 10% | 3 | % per semester | 2020-07-01: 33.33%; 2021-01-01: 33.33%; 2021-07-01: 33.33% | 100% | 3 | 180 | 177
Design | RPA | 1 | Man.Years | Navigation system |  | 5846 |  |  | 30% of AP-3 | 3.3988 | 1 | 1 | 10% | 1 | 10% | 1 | % per semester | 2020-07-01: 33.33%; 2021-01-01: 33.33%; 2021-07-01: 33.33% | 100% | 1 | 60 | 59
Design | RPA | 1 | Man.Years | PCB's |  | 11316.17 |  |  | Electronics: 50% of AP-3 | 6.5792 | 1 | 1 | 10% | 1 | 10% | 1 | % per semester | 2020-07-01: 33.33%; 2021-01-01: 33.33%; 2021-07-01: 33.33% | 100% | 1 | 60 | 59
Design | RPA | 1 | Man.Years | Power system |  | 2792.47 |  |  | Power boards: 70% of AP-3 | 1.6235 | 1 | 1 | 10% | 1 | 10% | 1 | % per semester | 2020-07-01: 33.33%; 2021-01-01: 33.33%; 2021-07-01: 33.33% | 100% | 1 | 60 | 59
Design | RPA | 1 | Man.Years | Propulsion |  | 4547.61 |  |  | Same as AP3 | 2.644 | 1 | 1 | 10% | 1 | 10% | 1 | % per semester | 2020-07-01: 33.33%; 2021-01-01: 33.33%; 2021-07-01: 33.33% | 100% | 1 | 60 | 59
Design | RPA | 1 | Man.Years | Tether Attachment |  | 5038.51 |  |  | If the AP-3 TA work, the AP-4 requires half the time. | 2.9294 | 1 | 1 | 10% | 1 | 10% | 1 | % per semester | 2020-07-01: 33.33%; 2021-01-01: 33.33%; 2021-07-01: 33.33% | 100% | 1 | 60 | 59
Design | RPA | 2 | Man.Years | RPA conceptual design - Man.Years |  | 65455.56 |  |  |  | 38.0556 | 25.5 | 25.5 | 10% | 25.5 | 10% | 25.5 | Man.years | 0 | 8.5 | 8.5 | 8.5 | 0 | 0 | 0 | 0 | 0 | 0 | 0 | 0 | 0 | 0 | 25.5 | 25.5 | 1530 | 0
0
Design | RPA | 1 | Man.Years | Aerodynamic modelling |  | 1494 |  |  | Same as AP-3 | 0.8686 | 0.8686 | 0.8686 | 10% | 0.8686 | 10% | 0.8686 | % per semester | 2022-01-01: 50%; 2022-07-01: 50% | 100% | 0.8686 | 52.1163 | 51.2477
Design | RPA | 1 | Man.Years | Airframe design |  | 15068.61 |  |  | minus 40% efficiency *3 number of parts and mass | 8.7608 | 15.7695 | 26.2825 | 36.1% | 6.429 | 10% | 6.429 | % per semester | 2022-01-01: 50%; 2022-07-01: 50% | 100% | 6.429 | 385.7426 | 379.3136
Design | RPA | 1 | Man.Years | Control Surface mechanisms |  | 5572.36 |  |  | 2 FTE * 1720 | 3.2397 | 2 | 2 | 10% | 2 | 10% | 2 | % per semester | 2022-01-01: 50%; 2022-07-01: 50% | 100% | 2 | 120 | 118
Design | RPA | 1 | Man.Years | EWIS |  | 4631.71 |  |  | Same as AP3 | 2.6929 | 2.6929 | 4.0393 | 27.7% | 1.321 | 10% | 1.321 | % per semester | 2022-01-01: 50%; 2022-07-01: 50% | 100% | 1.321 | 79.262 | 77.941
Design | RPA | 1 | Man.Years | Landing gear |  | 9148.12 |  |  | 70% of the work of AP-3 | 5.3187 | 3.7231 | 3.7231 | 10% | 3.7231 | 10% | 3.7231 | % per semester | 2022-01-01: 50%; 2022-07-01: 50% | 100% | 3.7231 | 223.3843 | 219.6613
Design | RPA | 1 | Man.Years | Navigation system |  | 5846 |  |  | 30% of AP-3 | 3.3988 | 1.0197 | 1.0197 | 10% | 1.0197 | 10% | 1.0197 | % per semester | 2022-01-01: 50%; 2022-07-01: 50% | 100% | 1.0197 | 61.1791 | 60.1594
Design | RPA | 1 | Man.Years | PCB's |  | 11316.17 |  |  | Electronics: 50% of AP-3 | 6.5792 | 3.2896 | 3.2896 | 10% | 3.2896 | 10% | 3.2896 | % per semester | 2022-01-01: 50%; 2022-07-01: 50% | 100% | 3.2896 | 197.3751 | 194.0855
Design | RPA | 1 | Man.Years | Power system |  | 2792.47 |  |  | Power boards: 70% of AP-3 | 1.6235 | 1.1365 | 1.1365 | 10% | 1.1365 | 10% | 1.1365 | % per semester | 2022-01-01: 50%; 2022-07-01: 50% | 100% | 1.1365 | 68.1882 | 67.0518
Design | RPA | 1 | Man.Years | Propulsion |  | 4547.61 |  |  | Same as AP3 | 2.644 | 2.644 | 2.644 | 10% | 2.644 | 10% | 2.644 | % per semester | 2022-01-01: 50%; 2022-07-01: 50% | 100% | 2.644 | 158.6376 | 155.9936
Design | RPA | 1 | Man.Years | Tether Attachment |  | 5038.51 |  |  | If the AP-3 TA work, the AP-4 requires half the time. | 2.9294 | 1.4647 | 1.4647 | 10% | 1.4647 | 10% | 1.4647 | % per semester | 2022-01-01: 50%; 2022-07-01: 50% | 100% | 1.4647 | 87.881 | 86.4163
Design | RPA | 2 | Man.Years | RPA detailed design - Man.Years |  | 65455.56 |  |  |  | 38.0556 | 34.6084 | 46.4678 | 20.97% | 23.8961 | 10% | 23.8961 | Man.years | 0 | 0 | 0 | 0 | 11.9481 | 11.9481 | 0 | 0 | 0 | 0 | 0 | 0 | 0 | 0 | 23.8961 | 23.8961 | 1433.7661 | 0
0
Manufacturing | RPA | 1 | Man.Years | Manufacturing |  | 1494 |  |  | Same as AP-3 | 0.8686 | 50 | 55 | 12.71% | 42.2927 | 10% | 42.2927 | % per semester | 2022-01-01: 20%; 2022-07-01: 20%; 2023-01-01: 20%; 2023-07-01: 20%; 2024-01-01: 20% | 100% | 42.2927 | 2537.5594 | 2495.2667
Manufacturing | RPA | 2 | Man.Years | RPA manufacturing - Man.Years |  | 1494 |  |  |  | 0.8686 | 50 | 55 | 12.71% | 42.2927 | 10% | 42.2927 | Man.years | 0 | 0 | 0 | 0 | 8.4585 | 8.4585 | 8.4585 | 8.4585 | 8.4585 | 0 | 0 | 0 | 0 | 0 | 42.2927 | 42.2927 | 2537.5594 | 0
0
Integration & Verification | RPA | 1 | Man.Years | Integration | [6 empty] | 8 | 10 | 17.52% | 5.4059 | 10% | 5.4059 | % per semester | 2024-07-01: 100% | 100% | 5.4059 | 324.3558 | 318.9498
Integration & Verification | RPA | 1 | Man.Years | Verification |  | 1494 |  |  | Same as AP-3 | 0.8686 | 30 | 32 | 11.76% | 26.7849 | 10% | 26.7849 | % per semester | 2025-01-01: 50%; 2025-07-01: 50% | 100% | 26.7849 | 1607.0925 | 1580.3076
Integration & Verification | RPA | 2 | Man.Years | RPA integration & verification - Man.Years |  | 1494 |  |  |  | 0.8686 | 38 | 42 | 12.86% | 32.1908 | 10% | 32.1908 | Man.years | 0 | 0 | 0 | 0 | 0 | 0 | 0 | 0 | 0 | 5.4059 | 13.3924 | 13.3924 | 0 | 0 | 32.1908 | 26.7849 | 1607.0925 | -324.3558
0
Total | RPA | 3 | Man.Years | RPA development - Man.Years | [6 empty] | 148.1084 | 168.9678 | 13.93% | 123.8796 | 10% | 123.8796 | Man.Years | 0 | 8.5 | 8.5 | 8.5 | 20.4066 | 20.4066 | 8.4585 | 8.4585 | 8.4585 | 5.4059 | 13.3924 | 13.3924 | 0 | 0 | 123.8796 |  | 7108.418 | -324.3558
Total | RPA | 3.5 | FTEs | RPA development - TFEs | [12 empty] | FTEs | 0 | 17 | 17 | 17 | 40.8132 | 40.8132 | 16.9171 | 16.9171 | 16.9171 | 10.8119 | 26.7849 | 26.7849 | 0 | 0 | 247.7591 |  |  | 0
0
| RPA | 9 | Expenses | RPA development cost | [5 empty] | Man.years | Man.years | Man.years | Scale factor | Man.years | Scale factor | Man.years | [18 empty] | #VALUE!
0
Design | RPA | 1 | Expenses | Conceptual& preliminary design | [6 empty] | 500 | 500 | 10% | 500 | 10% | 500 | % per semester | 2020-07-01: 50%; 2021-01-01: 50% | 100% |  | 500 | 0
Design | RPA | 1 | Expenses | Detailed design | [6 empty] | 3000 | 3600 | 15.81% | 2177.9189 | 10% | 2177.9189 | % per semester | 2021-07-01: 50%; 2022-01-01: 50% | 100% |  | 2177.9189 | 0
Design | RPA | 2 | Expenses | RPA design (k€) | [6 empty] | 3500 | 4100 | 14.88% | 2677.9189 | 10% | 2677.9189 | k€ | 0 | 250 | 250 | 1088.9595 | 1088.9595 | 0 | 0 | 0 | 0 | 0 | 0 | 0 | 0 | 0 | 2677.9189 |  | 2677.9189 | 0
[8 empty] | 60->150 | [26 empty] | 0
Factory | RPA | 1 | Expenses | Plug production |  |  |  | 120% |  |  | 1000 | 1200 | 15.81% | 725.973 | 10% | 725.973 | % per semester | 2022-01-01: 100% | 100% |  | 725.973 | 0
Factory | RPA | 1 | Expenses | Mould production |  |  |  | 130% |  |  | 4000 | 5200 | 19.33% | 2523.0265 | 10% | 2523.0265 | % per semester | 2022-07-01: 100% | 100% |  | 2523.0265 | 0
Prototype | RPA | 1 | Expenses | Coupon production and testing |  |  |  | 100% |  |  | 150 | 150 | 10% | 150 | 10% | 150 | % per semester | 2022-01-01: 100% | 100% |  | 150 | 0
Prototype | RPA | 1 | Expenses | Verification samples & verification wing |  |  |  | 150% |  |  | 1500 | 2250 | 27.7% | 735.8548 | 10% | 735.8548 | % per semester | 2022-07-01: 100% | 100% |  | 735.8548 | 0
Aircraft | RPA | 1 | Expenses | Parts manufacturing |  |  |  | 200% |  |  | 3000 | 6000 | 57.08% | 887.9139 | 50% | 1441.391 | % per semester | 2023-01-01: 50%; 2023-07-01: 50% | 100% |  | 1441.391 | 0
Aircraft | RPA | 1 | Expenses | Airframe assembly |  |  |  | 150% |  |  | 750 | 1125 | 27.7% | 367.9274 | 50% | 597.2732 | % per semester | 2024-01-01: 100% | 100% |  | 597.2732 | 0
Factory | RPA | 1 | Expenses | Depreciation of equipment |  |  |  | 100% |  |  | 250 | 250 | 10% | 250 | 10% | 250 | % per semester | 2023-01-01: 50%; 2023-07-01: 50% | 100% |  | 250 | 0
Aircraft | RPA | 1 | Expenses | Metal milled components |  |  |  | 150% |  |  | 500 | 750 | 27.7% | 245.2849 | 20% | 302.1968 | % per semester | 2023-01-01: 50%; 2023-07-01: 50% | 100% |  | 302.1968 | 0
Aircraft | RPA | 1 | Expenses | Fasteners |  |  |  | 120% |  |  | 100 | 120 | 15.81% | 72.5973 | 80% | 135.7618 | % per semester | 2024-01-01: 100% | 100% |  | 135.7618 | 0
Aircraft | RPA | 1 | Expenses | Paint |  |  |  | 250% |  |  | 50 | 125 | 100% | 10 | 80% | 18.7007 | % per semester | 2024-01-01: 100% | 100% |  | 18.7007 | 0
| RPA | 2 | Expenses | Airframe manufacturing (k€) | [6 empty] | 11300 | 17170 | 28.61% | 5968.5778 | 16.03% | 6880.1778 | k€ | 0 | 0 | 0 | 0 | 875.973 | 3258.8813 | 996.7939 | 996.7939 | 751.7357 | 0 | 0 | 0 | 0 | 0 | 6880.1778 |  | 6880.1778 | 0
[7 empty] | 12->60 | 12->150 | [26 empty] | 0
Aircraft | RPA | 1 | Expenses | Actuators for control surfaces |  |  | 3.4 | 6.8 |  | 75 | 255 | 510 | 57.08% | 75.4727 | 80% | 141.139 | % per semester | 2022-07-01: 50%; 2023-01-01: 50% | 100% |  | 141.139 | 0
Aircraft | RPA | 1 | Expenses | Other actuators |  |  | 2.2 | 2.2 |  | 80 | 176 | 176 | 10% | 176 | 80% | 329.1318 | % per semester | 2022-07-01: 50%; 2023-01-01: 50% | 100% |  | 329.1318 | 0
Aircraft | RPA | 1 | Expenses | Landing gear |  |  | 3.4 | 6.8 |  | 70 | 238 | 476 | 57.08% | 70.4412 | 80% | 131.7297 | % per semester | 2022-07-01: 50%; 2023-01-01: 50% | 100% |  | 131.7297 | 0
Aircraft | RPA | 1 | Expenses | Tether attachment |  |  | 2.2 | 4.4 |  | 40 | 88 | 176 | 57.08% | 26.0455 | 50% | 42.2808 | % per semester | 2022-07-01: 50%; 2023-01-01: 50% | 100% |  | 42.2808 | 0
Aircraft | RPA | 1 | Expenses | On-board generator |  |  | 1.6 | 3.2 |  | 15 | 24 | 48 | 57.08% | 7.1033 | 60% | 12.1817 | % per semester | 2022-07-01: 50%; 2023-01-01: 50% | 100% |  | 12.1817 | 0
Aircraft | RPA | 1 | Expenses | On-board computers |  |  | 1 | 1 |  | 80 | 80 | 80 | 10% | 80 | 80% | 149.6054 | % per semester | 2022-07-01: 50%; 2023-01-01: 50% | 100% |  | 149.6054 | 0
Aircraft | RPA | 1 | Expenses | PCBs |  |  | 1 | 1 |  | 60 | 60 | 60 | 10% | 60 | 50% | 97.4007 | % per semester | 2022-07-01: 50%; 2023-01-01: 50% | 100% |  | 97.4007 | 0
Aircraft | RPA | 1 | Expenses | Avionics enclosures |  |  | 1 | 1 |  | 10 | 10 | 10 | 10% | 10 | 50% | 16.2335 | % per semester | 2022-07-01: 50%; 2023-01-01: 50% | 100% |  | 16.2335 | 0
Aircraft | RPA | 1 | Expenses | Connectors |  |  | 1 | 1 |  | 30 | 30 | 30 | 10% | 30 | 80% | 56.102 | % per semester | 2022-07-01: 50%; 2023-01-01: 50% | 100% |  | 56.102 | 0
Aircraft | RPA | 1 | Expenses | Cabling |  |  | 2.8 | 5.6 |  | 40 | 112 | 224 | 57.08% | 33.1488 | 80% | 61.9905 | % per semester | 2022-07-01: 50%; 2023-01-01: 50% | 100% |  | 61.9905 | 0
Aircraft | RPA | 1 | Expenses | IMU |  |  | 1 | 1 |  | 30 | 30 | 30 | 10% | 30 | 80% | 56.102 | % per semester | 2022-07-01: 50%; 2023-01-01: 50% | 100% |  | 56.102 | 0
Aircraft | RPA | 1 | Expenses | GNSS |  |  | 1 | 1 |  | 30 | 30 | 30 | 10% | 30 | 80% | 56.102 | % per semester | 2022-07-01: 50%; 2023-01-01: 50% | 100% |  | 56.102 | 0
Aircraft | RPA | 1 | Expenses | Air data |  |  | 1 | 1 |  | 45 | 45 | 45 | 10% | 45 | 80% | 84.153 | % per semester | 2022-07-01: 50%; 2023-01-01: 50% | 100% |  | 84.153 | 0
Aircraft | RPA | 1 | Expenses | Radio |  |  | 1 | 1 |  | 11 | 11 | 11 | 10% | 11 | 80% | 20.5707 | % per semester | 2022-07-01: 50%; 2023-01-01: 50% | 100% |  | 20.5707 | 0
Aircraft | RPA | 1 | Expenses | Batteries |  |  | 3.4 | 6.8 |  | 10 | 34 | 68 | 57.08% | 10.063 | 80% | 18.8185 | % per semester | 2022-07-01: 50%; 2023-01-01: 50% | 100% |  | 18.8185 | 0
Aircraft | RPA | 1 | Expenses | Propulsion |  |  | 3.4 | 6.8 |  | 40 | 136 | 272 | 57.08% | 40.2521 | 80% | 75.2741 | % per semester | 2022-07-01: 50%; 2023-01-01: 50% | 100% |  | 75.2741 | 0
Aircraft | RPA | 1 | Expenses | Lighting |  |  | 1 | 1 |  | 4 | 4 | 4 | 10% | 4 | 80% | 7.4803 | % per semester | 2022-07-01: 50%; 2023-01-01: 50% | 100% |  | 7.4803 | 0
Prototype | RPA | 1 | Expenses | HIL | [5 empty] | n/a | 1200 | 1200 | 10% | 1200 | 10% | 1200 | % per semester | 2022-07-01: 50%; 2023-01-01: 50% | 100% |  | 1200 | 0
| RPA | 2 | Expenses | Avionics procurement (k€) | [5 empty] | 670 | 2563 | 3450 | 21.1% | 1938.5265 | 25.07% | 2556.2957 | k€ | 0 | 0 | 0 | 0 | 0 | 1278.1478 | 1278.1478 | 0 | 0 | 0 | 0 | 0 | 0 | 0 | 2556.2957 |  | 2556.2957 | 0
0
Prototype | RPA | 1 | Expenses | Control surface mechanisms |  | Verification rigs |  |  |  |  | 50 | 60 | 15.81% | 36.2986 | 10% | 36.2986 | % per semester | 2024-07-01: 100% | 100% |  | 36.2986 | 0
Prototype | RPA | 1 | Expenses | Landing gear |  | Verification rigs |  |  |  |  | 100 | 120 | 15.81% | 72.5973 | 10% | 72.5973 | % per semester | 2024-07-01: 100% | 100% |  | 72.5973 | 0
Prototype | RPA | 1 | Expenses | Tether attachment |  | Verification rigs |  |  |  |  | 50 | 60 | 15.81% | 36.2986 | 10% | 36.2986 | % per semester | 2024-07-01: 100% | 100% |  | 36.2986 | 0
Prototype | RPA | 1 | Expenses | On-board generator |  | Verification rigs |  |  |  |  | 50 | 60 | 15.81% | 36.2986 | 10% | 36.2986 | % per semester | 2024-07-01: 100% | 100% |  | 36.2986 | 0
Prototype | RPA | 1 | Expenses | Propulsion |  | Verification rigs |  |  |  |  | 100 | 120 | 15.81% | 72.5973 | 10% | 72.5973 | % per semester | 2024-07-01: 100% | 100% |  | 72.5973 | 0
Prototype | RPA | 1 | Expenses | Wing loading |  | Verification rigs |  |  |  |  | 100 | 120 | 15.81% | 72.5973 | 10% | 72.5973 | % per semester | 2024-07-01: 100% | 100% |  | 72.5973 | 0
Prototype | RPA | 1 | Expenses | Climate campaign |  | Procured verification campaigns |  |  |  |  | 500 | 750 | 27.7% | 245.2849 | 10% | 245.2849 | % per semester | 2024-07-01: 100% | 100% |  | 245.2849 | 0
Prototype | RPA | 1 | Expenses | Shock & vibration |  | Procured verification campaigns |  |  |  |  | 500 | 750 | 27.7% | 245.2849 | 10% | 245.2849 | % per semester | 2024-07-01: 100% | 100% |  | 245.2849 | 0
Prototype | RPA | 1 | Expenses | EMC |  | Procured verification campaigns |  |  |  |  | 500 | 750 | 27.7% | 245.2849 | 10% | 245.2849 | % per semester | 2024-07-01: 100% | 100% |  | 245.2849 | 0
Prototype | RPA | 1 | Expenses | Thermal |  | Procured verification campaigns |  |  |  |  | 500 | 750 | 27.7% | 245.2849 | 10% | 245.2849 | % per semester | 2024-07-01: 100% | 100% |  | 245.2849 | 0
Prototype | RPA | 1 | Expenses | Taxi tests |  | Site specific tests |  |  |  |  | 100 | 120 | 15.81% | 72.5973 | 10% | 72.5973 | % per semester | 2024-07-01: 100% | 100% |  | 72.5973 | 0
Prototype | RPA | 1 | Expenses | Low wind verification |  | Site specific tests |  |  |  |  | 500 | 600 | 15.81% | 362.9865 | 10% | 362.9865 | % per semester | 2025-01-01: 100% | 100% |  | 362.9865 | 0
Prototype | RPA | 1 | Expenses | High wind verification |  | Site specific tests |  |  |  |  | 3000 | 3000 | 10% | 3000 | 10% | 3000 | % per semester | 2025-07-01: 100% | 100% |  | 3000 | 0
Prototype | RPA | 2 | Expenses | RPA integration & verification (k€) | [6 empty] | 6050 | 7260 | 15.81% | 4743.4113 | 10% | 4743.4113 | k€ | 0 | 0 | 0 | 0 | 0 | 0 | 0 | 0 | 0 | 1380.4248 | 362.9865 | 3000 | 0 | 0 | 4743.4113 |  | 4743.4113 | 0
0
| RPA | 3 | Expenses | RPA development - Expenses | [6 empty] | 23413 | 31980 | 21.89% | 15328.4346 | 13.72% | 16857.8037 | k€ | 0 | 250 | 250 | 1088.9595 | 1964.9324 | 4537.0292 | 2274.9417 | 996.7939 | 751.7357 | 1380.4248 | 362.9865 | 3000 | 0 | 0 | 16857.8037 |  | 16857.8037 | 0
0
| PGA | 9 | Man.Years | PGA development Man.Years | [30 empty] | 0
|  |  | Man.Years | [31 empty] | 0
Design | PGA | 1 | Man.Years | Drivetrain conceptual design | [6 empty] | 1 | 1 | 10% | 1 | 10% | 1 | % per semester | 2020-07-01: 100% | 100% | 1 | 60 | 59
Design | PGA | 1 | Man.Years | Winch & Sheaves conceptual design | [6 empty] | 0.25 | 0.25 | 10% | 0.25 | 10% | 0.25 | % per semester | 2022-01-01: 100% | 100% | 0.25 | 15 | 14.75
Design | PGA | 1 | Man.Years | Tether conceptual design | [6 empty] | 0.5 | 0.5 | 10% | 0.5 | 10% | 0.5 | % per semester | 2021-07-01: 50%; 2022-01-01: 50% | 100% | 0.5 | 30 | 29.5
| PGA | 2 | Man.Years | PGA conceptual design | [6 empty] | 1.75 | 1.75 | 10% | 1.75 | 10% | 1.75 | Man.years | 0 | 1 | 0 | 0.25 | 0.5 | 0 | 0 | 0 | 0 | 0 | 0 | 0 | 0 | 0 | 1.75 | 1.75 | 105 | 0
|  |  | Man.Years | [31 empty] | 0
Design | PGA | 1 | Man.Years | Drivetrain prelimminary design | [6 empty] | 6 | 6 | 10% | 6 | 10% | 6 | % per semester | 2021-01-01: 16.67%; 2021-07-01: 16.67%; 2022-01-01: 16.67%; 2022-07-01: 50% | 100% | 6 | 360 | 354
Design | PGA | 1 | Man.Years | Winch & sheaves prelimminary design | [6 empty] | 2.5 | 2.5 | 10% | 2.5 | 10% | 2.5 | % per semester | 2022-07-01: 100% | 100% | 2.5 | 150 | 147.5
Design | PGA | 1 | Man.Years | Tether prelimminary design | [6 empty] | 1 | 1 | 10% | 1 | 10% | 1 | % per semester | 2022-07-01: 100% | 100% | 1 | 60 | 59
| PGA | 2 | Man.Years | PGA prelimminary design | [6 empty] | 9.5 | 9.5 | 10% | 9.5 | 10% | 9.5 | Man.years | 0 | 0 | 1 | 1 | 1 | 6.5 | 0 | 0 | 0 | 0 | 0 | 0 | 0 | 0 | 9.5 | 9.5 | 570 | 0
|  |  | Man.Years | [31 empty] | 0
Design | PGA | 1 | Man.Years | Drivetrain detailed design | [6 empty] | 2.5 | 2.5 | 10% | 2.5 | 10% | 2.5 | % per semester | 2023-01-01: 100% | 100% | 2.5 | 150 | 147.5
Design | PGA | 1 | Man.Years | Winch & sheaves detailed design | [6 empty] | 2 | 2 | 10% | 2 | 10% | 2 | % per semester | 2023-01-01: 100% | 100% | 2 | 120 | 118
Design | PGA | 1 | Man.Years | Tether detailed design | [6 empty] | 0.5 | 0.5 | 10% | 0.5 | 10% | 0.5 | % per semester | 2023-01-01: 100% | 100% | 0.5 | 30 | 29.5
| PGA | 2 | Man.Years | PGA detailed design | [6 empty] | 5 | 5 | 10% | 5 | 10% | 5 | Man.years | 0 | 0 | 0 | 0 | 0 | 0 | 5 | 0 | 0 | 0 | 0 | 0 | 0 | 0 | 5 | 5 | 300 | 0
|  |  | Man.Years | [31 empty] | 0
Design | PGA | 1 | Man.Years | Design to manufacture drivetrain | [6 empty] | 2 | 2 | 10% | 2 | 10% | 2 | % per semester | 2023-07-01: 100% | 100% | 2 | 120 | 118
Design | PGA | 1 | Man.Years | Drivetrain manufacturing | [6 empty] | 0.5 | 0.5 | 10% | 0.5 | 10% | 0.5 | % per semester | 2024-01-01: 100% | 100% | 0.5 | 30 | 29.5
Design | PGA | 1 | Man.Years | Design to manufacture winch & sheaves | [6 empty] | 1 | 1 | 10% | 1 | 10% | 1 | % per semester | 2023-07-01: 100% | 100% | 1 | 60 | 59
Design | PGA | 1 | Man.Years | Design to manufacture tether | [6 empty] | 1 | 1 | 10% | 1 | 10% | 1 | % per semester | 2023-07-01: 100% | 100% | 1 | 60 | 59
Manufacturing | PGA | 1 | Man.Years | Winch and sheaves manufacturing | [6 empty] | 0.5 | 0.5 | 10% | 0.5 | 10% | 0.5 | % per semester | 2024-01-01: 100% | 100% | 0.5 | 30 | 29.5
Manufacturing | PGA | 1 | Man.Years | Tether manufacturing | [6 empty] | 0.5 | 0.5 | 10% | 0.5 | 10% | 0.5 | % per semester | 2024-01-01: 100% | 100% | 0.5 | 30 | 29.5
| PGA | 2 | Man.Years | PGA manufacturing | [6 empty] | 5.5 | 5.5 | 10% | 5.5 | 10% | 5.5 | Man.years | 0 | 0 | 0 | 0 | 0 | 0 | 0 | 4 | 1.5 | 0 | 0 | 0 | 0 | 0 | 5.5 | 5.5 | 330 | 0
|  |  | Man.Years | [31 empty] | 0
Prototype | PGA | 1 | Man.Years | Integration of PGA | [6 empty] | 2 | 2 | 10% | 2 | 10% | 2 | % per semester | 2024-07-01: 100% | 100% | 2 | 120 | 118
Prototype | PGA | 1 | Man.Years | Verification campaign | [6 empty] | 2 | 2 | 10% | 2 | 10% | 2 | % per semester | 2024-07-01: 100% | 100% | 2 | 120 | 118
| PGA | 2 | Man.Years | PGA integration & verification | [6 empty] | 4 | 4 | 10% | 4 | 10% | 4 | Man.years | 0 | 0 | 0 | 0 | 0 | 0 | 0 | 0 | 0 | 4 | 0 | 0 | 0 | 0 | 4 | 4 | 240 | 0
|  |  | Man.Years | [31 empty] | 0
| PGA | 3 | Man.Years | PGA development - Man.Years | [6 empty] | 25.75 | 25.75 | 10% | 25.75 | 10% | 25.75 | Man.years | 0 | 1 | 1 | 1.25 | 1.5 | 6.5 | 5 | 4 | 1.5 | 4 | 0 | 0 | 0 | 0 | 25.75 |  | 1545 | 0
| PGA | 3.5 | Expenses | PGA development - TFEs | [12 empty] | FTEs | 0 | 2 | 2 | 2.5 | 3 | 13 | 10 | 8 | 3 | 8 | 0 | 0 | 0 | 0 | 51.5 |  |  | 0
0
| PGA | 9 | Expenses | PGA development cost | [30 empty] | 0
0
Design | PGA | 1 | Expenses | Drivetrain conceptual design | [6 empty] | 195 | 195 | 10% | 195 | 10% | 195 | % per semester | 2020-07-01: 100% | 100% |  | 195 | 0
Design | PGA | 1 | Expenses | Winch & Sheaves conceptual design | [6 empty] | 50 | 50 | 10% | 50 | 10% | 50 | % per semester | 2022-01-01: 100% | 100% |  | 50 | 0
Design | PGA | 1 | Expenses | Tether conceptual design | [6 empty] | 150 | 150 | 10% | 150 | 10% | 150 | % per semester | 2021-07-01: 50%; 2022-01-01: 50% | 100% |  | 150 | 0
| PGA | 2 | Expenses | PGA conceptual design |  |  | 0 | 0 | 0 |  | 395 | 395 | 10% | 395 | 10% | 395 | k€ | 0 | 195 | 0 | 75 | 125 | 0 | 0 | 0 | 0 | 0 | 0 | 0 | 0 | 0 | 395 |  | 395 | 0
0
Design | PGA | 1 | Expenses | Drivetrain prelimminary design | [6 empty] | 1950 | 1950 | 10% | 1950 | 10% | 1950 | % per semester | 2021-01-01: 16.67%; 2021-07-01: 16.67%; 2022-01-01: 16.67%; 2022-07-01: 50% | 100% |  | 1950 | 0
Design | PGA | 1 | Expenses | Winch & sheaves prelimminary design | [6 empty] | 225 | 325 | 25.2% | 117.9431 | 10% | 117.9431 | % per semester | 2022-07-01: 100% | 100% |  | 117.9431 | 0
Design | PGA | 1 | Expenses | Tether prelimminary design | [6 empty] | 100 | 100 | 10% | 100 | 10% | 100 | % per semester | 2022-07-01: 100% | 100% |  | 100 | 0
| PGA | 2 | Expenses | PGA prelimminary design | [6 empty] | 2275 | 2375 | 11.14% | 2167.9431 | 10% | 2167.9431 | k€ | 0 | 0 | 325 | 325 | 325 | 1192.9431 | 0 | 0 | 0 | 0 | 0 | 0 | 0 | 0 | 2167.9431 |  | 2167.9431 | 0
0
Design | PGA | 1 | Expenses | Drivetrain detailed design | [6 empty] | 600 | 600 | 10% | 600 | 10% | 600 | % per semester | 2023-01-01: 100% | 100% |  | 600 | 0
Design | PGA | 1 | Expenses | Winch & sheaves detailed design | [6 empty] | 300 | 300 | 10% | 300 | 10% | 300 | % per semester | 2023-01-01: 100% | 100% |  | 300 | 0
Design | PGA | 1 | Expenses | Tether detailed design | [6 empty] | 75 | 75 | 10% | 75 | 10% | 75 | % per semester | 2023-01-01: 100% | 100% |  | 75 | 0
| PGA | 2 | Expenses | PGA detailed design | [6 empty] | 975 | 975 | 10% | 975 | 10% | 975 | k€ | 0 | 0 | 0 | 0 | 0 | 0 | 975 | 0 | 0 | 0 | 0 | 0 | 0 | 0 | 975 |  | 975 | 0
0
Manufacturing | PGA | 1 | Expenses | Drivetrain manufacturing | [6 empty] | 1090 | 2090 | 51.34% | 347.4061 | 10% | 347.4061 | % per semester | 2023-07-01: 10%; 2024-01-01: 90% | 100% |  | 347.4061 | 0
Manufacturing | PGA | 1 | Expenses | Winch, sheaves and tether manufacturing | [6 empty] | 665 | 915 | 22.3% | 379.6433 | 10% | 379.6433 | % per semester | 2023-07-01: 10%; 2024-01-01: 90% | 100% |  | 379.6433 | 0
| PGA | 2 | Expenses | PGA manufacturing | [6 empty] | 1755 | 3005 | 38.63% | 727.0494 | 10% | 727.0494 | k€ | 0 | 0 | 0 | 0 | 0 | 0 | 0 | 72.7049 | 654.3445 | 0 | 0 | 0 | 0 | 0 | 727.0494 |  | 727.0494 | 0
0
Prototype | PGA | 1 | Expenses | Integration of PGA | [6 empty] | 75 | 90 | 15.81% | 54.448 | 10% | 54.448 | % per semester | 2024-07-01: 100% | 100% |  | 54.448 | 0
Prototype | PGA | 1 | Expenses | Verification campaign | [6 empty] | 150 | 175 | 14.73% | 114.4198 | 10% | 114.4198 | % per semester | 2024-07-01: 100% | 100% |  | 114.4198 | 0
| PGA | 2 | Expenses | PGA integration & verification | [6 empty] | 225 | 265 | 15.09% | 168.8678 | 10% | 168.8678 | k€ | 0 | 0 | 0 | 0 | 0 | 0 | 0 | 0 | 0 | 168.8678 | 0 | 0 | 0 | 0 | 168.8678 |  | 168.8678 | 0
0
| PGA | 3 | Expenses | PGA development - Expenses | [6 empty] | 5625 | 7015 | 17.42% | 4433.8603 | 10% | 4433.8603 | k€ | 0 | 195 | 325 | 400 | 450 | 1192.9431 | 975 | 72.7049 | 654.3445 | 168.8678 | 0 | 0 | 0 | 0 | 4433.8603 |  |  | -4433.8603
0
| LLA | 9 | Man.Years | LLA development Man.Years | [30 empty] | 0
Design | LLA | 1 | Man.Years | Layout study | [6 empty] | 1 | 1 | 10% | 1 | 10% | 1 | % per semester | 2020-07-01: 100% | 100% | 1 | 60 | 59
Design | LLA | 1 | Man.Years | Catapult | [6 empty] | 0 | 0 | 0% | 0 | 10% | 0 | % per semester | [14 empty] | 0% | 0 | 0 | 0
Design | LLA | 1 | Man.Years | Shifter | [6 empty] | 0 | 0 | 0% | 0 | 10% | 0 | % per semester | [14 empty] | 0% | 0 | 0 | 0
Design | LLA | 1 | Man.Years | Secondary arresting | [6 empty] | 1 | 1 | 10% | 1 | 10% | 1 | % per semester | 2021-01-01: 100% | 100% | 1 | 60 | 59
Design | LLA | 2 | Man.Years | LLA conceptual design | [6 empty] | 2 | 2 | 10% | 2 | 10% | 2 | Man.years | 0 | 1 | 1 | 0 | 0 | 0 | 0 | 0 | 0 | 0 | 0 | 0 | 0 | 0 | 2 | 2 | 120 | 0
0
Design | LLA | 1 | Man.Years | Structure, deck, rotation | [6 empty] | 2 | 2 | 10% | 2 | 10% | 2 | % per semester | 2021-07-01: 50%; 2022-01-01: 50% | 100% | 2 | 120 | 118
Design | LLA | 1 | Man.Years | Catapult | [6 empty] | 0.5 | 0.5 | 10% | 0.5 | 10% | 0.5 | % per semester | 2021-07-01: 100% | 100% | 0.5 | 30 | 29.5
Design | LLA | 1 | Man.Years | Shifter | [6 empty] | 0.5 | 0.5 | 10% | 0.5 | 10% | 0.5 | % per semester | 2022-01-01: 100% | 100% | 0.5 | 30 | 29.5
Design | LLA | 1 | Man.Years | Secondary arrest | [6 empty] | 2 | 2 | 10% | 2 | 10% | 2 | % per semester | 2021-07-01: 50%; 2022-01-01: 50% | 100% | 2 | 120 | 118
Design | LLA | 1 | Man.Years | Repositioning & recharging | [6 empty] | 1 | 1 | 10% | 1 | 10% | 1 | % per semester | 2021-07-01: 50%; 2022-01-01: 50% | 100% | 1 | 60 | 59
Design | LLA | 1 | Man.Years | Auxiliary | [6 empty] | 1 | 1 | 10% | 1 | 10% | 1 | % per semester | 2021-07-01: 50%; 2022-01-01: 50% | 100% | 1 | 60 | 59
Design | LLA | 2 | Man.Years | LLA prelimminary design | [6 empty] | 7 | 7 | 10% | 7 | 10% | 7 | Man.years | 0 | 0 | 0 | 3.5 | 3.5 | 0 | 0 | 0 | 0 | 0 | 0 | 0 | 0 | 0 | 7 | 7 | 420 | 0
0
Design | LLA | 1 | Man.Years | Structure, deck, rotation | [6 empty] | 2 | 2 | 10% | 2 | 10% | 2 | % per semester | 2022-07-01: 50%; 2023-01-01: 50% | 100% | 2 | 120 | 118
Design | LLA | 1 | Man.Years | Catapult | [6 empty] | 2 | 2 | 10% | 2 | 10% | 2 | % per semester | 2022-07-01: 50%; 2023-01-01: 50% | 100% | 2 | 120 | 118
Design | LLA | 1 | Man.Years | Shifter | [6 empty] | 2 | 2 | 10% | 2 | 10% | 2 | % per semester | 2022-07-01: 50%; 2023-01-01: 50% | 100% | 2 | 120 | 118
Design | LLA | 1 | Man.Years | Secondary arrest | [6 empty] | 2 | 2 | 10% | 2 | 10% | 2 | % per semester | 2022-07-01: 50%; 2023-01-01: 50% | 100% | 2 | 120 | 118
Design | LLA | 1 | Man.Years | Repositioning & recharging | [6 empty] | 1 | 1 | 10% | 1 | 10% | 1 | % per semester | 2022-07-01: 50%; 2023-01-01: 50% | 100% | 1 | 60 | 59
Design | LLA | 1 | Man.Years | Auxiliary | [6 empty] | 1 | 1 | 10% | 1 | 10% | 1 | % per semester | 2022-07-01: 50%; 2023-01-01: 50% | 100% | 1 | 60 | 59
Design | LLA | 2 | Man.Years | LLA detailed design | [6 empty] | 10 | 10 | 10% | 10 | 10% | 10 | Man.years | 0 | 0 | 0 | 0 | 0 | 5 | 5 | 0 | 0 | 0 | 0 | 0 | 0 | 0 | 10 | 10 | 600 | 0
0
Manufacturing | LLA | 1 | Man.Years | Structure, deck, rotation | [6 empty] | 2 | 2 | 10% | 2 | 10% | 2 | % per semester | 2023-07-01: 50%; 2024-01-01: 50% | 100% | 2 | 120 | 118
Manufacturing | LLA | 1 | Man.Years | Catapult | [6 empty] | 2 | 2 | 10% | 2 | 10% | 2 | % per semester | 2023-07-01: 50%; 2024-01-01: 50% | 100% | 2 | 120 | 118
Manufacturing | LLA | 1 | Man.Years | Shifter | [6 empty] | 2 | 2 | 10% | 2 | 10% | 2 | % per semester | 2023-07-01: 50%; 2024-01-01: 50% | 100% | 2 | 120 | 118
Manufacturing | LLA | 1 | Man.Years | Secondary arrest | [6 empty] | 2 | 2 | 10% | 2 | 10% | 2 | % per semester | 2023-07-01: 50%; 2024-01-01: 50% | 100% | 2 | 120 | 118
Manufacturing | LLA | 1 | Man.Years | Repositioning & recharging | [6 empty] | 1 | 1 | 10% | 1 | 10% | 1 | % per semester | 2023-07-01: 50%; 2024-01-01: 50% | 100% | 1 | 60 | 59
Manufacturing | LLA | 1 | Man.Years | Auxiliary | [6 empty] | 1 | 1 | 10% | 1 | 10% | 1 | % per semester | 2023-07-01: 50%; 2024-01-01: 50% | 100% | 1 | 60 | 59
Manufacturing | LLA | 2 | Man.Years | LLA manufacturing | [6 empty] | 10 | 10 | 10% | 10 | 10% | 10 | Man.years | 0 | 0 | 0 | 0 | 0 | 0 | 0 | 5 | 5 | 0 | 0 | 0 | 0 | 0 | 10 | 10 | 600 | 0
0
Manufacturing | LLA | 1 | Man.Years | LLA integration & verification | [6 empty] | 5 | 5 | 10% | 5 | 10% | 5 | % per semester | 0% | 0% | 0% | 0% | 0% | 0% | 0% | 0% | 0% | 100% | 0% | 0% | 0% | 0% | 100% | 5 | 300 | 295
Manufacturing | LLA | 2 | Man.Years | LLA integration & verification | [6 empty] | 5 | 5 | 10% | 5 | 10% | 5 | Man.years | 0 | 0 | 0 | 0 | 0 | 0 | 0 | 0 | 0 | 5 | 0 | 0 | 0 | 0 | 5 | 5 | 300 | 0
0
| LLA | 3 | Man.Years | LLA development - Man.Years | [6 empty] | 34 | 34 | 10% | 34 | 10% | 34 | Man.years | 0 | 1 | 1 | 3.5 | 3.5 | 5 | 5 | 5 | 5 | 5 | 0 | 0 | 0 | 0 | 34 |  | 2040 | 0
| LLA | 3.5 | FTEs | LLA development - TFEs | [11 empty] | 0 | FTEs | 0 | 2 | 2 | 7 | 7 | 10 | 10 | 10 | 10 | 10 | 0 | 0 | 0 | 0 | 68
| LLA | 9 | Expenses | LLA development cost
Design | LLA | 1 | Expenses | Layout study | [10 empty] | 10% | 0 | % per semester | 0% | 100% | 0% | 0% | 0% | 0% | 0% | 0% | 0% | 0% | 0% | 0% | 0% | 0% | 100% | 0 | 0 | 0
Design | LLA | 1 | Expenses | Catapult | [10 empty] | 10% | 0 | % per semester | [14 empty] | 0% | 0 | 0 | 0 | bar: 2020-01-01 to 2026-07-01
Design | LLA | 1 | Expenses | Shifter | [10 empty] | 10% | 0 | % per semester | [14 empty] | 0% | 0 | 0 | 0 | bar: 2020-01-01 to 2026-07-01
Design | LLA | 1 | Expenses | Secondary arresting | [6 empty] | 50 | 50 | 10% | 50 | 10% | 50 | % per semester | 0% | 0% | 100% | 0% | 0% | 0% | 0% | 0% | 0% | 0% | 0% | 0% | 0% | 0% | 100% | 50 | 50 | 0
Design | LLA | 2 | Expenses | LLA conceptual design | [6 empty] | 50 | 50 | 10% | 50 | 10% | 50 | k€ | 0 | 0 | 50 | 0 | 0 | 0 | 0 | 0 | 0 | 0 | 0 | 0 | 0 | 0 | 50 |  | 50 | 0
0
Design | LLA | 1 | Expenses | Structure, deck, rotation | [10 empty] | 10% | 0 | % per semester | 0% | 0% | 0% | 50% | 50% | 0% | 0% | 0% | 0% | 0% | 0% | 0% | 0% | 0% | 100% | 0 | 0 | 0
Design | LLA | 1 | Expenses | Catapult | [10 empty] | 10% | 0 | % per semester | 0% | 0% | 0% | 100% | 0% | 0% | 0% | 0% | 0% | 0% | 0% | 0% | 0% | 0% | 100% | 0 | 0 | 0
Design | LLA | 1 | Expenses | Shifter | [10 empty] | 10% | 0 | % per semester | 0% | 0% | 0% | 0% | 100% | 0% | 0% | 0% | 0% | 0% | 0% | 0% | 0% | 0% | 100% | 0 | 0 | 0
Design | LLA | 1 | Expenses | Secondary arrest | [6 empty] | 200 | 200 | 10% | 200 | 10% | 200 | % per semester | 0% | 0% | 0% | 50% | 50% | 0% | 0% | 0% | 0% | 0% | 0% | 0% | 0% | 0% | 100% | 200 | 200 | 0
Design | LLA | 1 | Expenses | Repositioning & recharging | [10 empty] | 10% | 0 | % per semester | 0% | 0% | 0% | 50% | 50% | 0% | 0% | 0% | 0% | 0% | 0% | 0% | 0% | 0% | 100% | 0 | 0 | 0
Design | LLA | 1 | Expenses | Auxiliary | [10 empty] | 10% | 0 | % per semester | 0% | 0% | 0% | 50% | 50% | 0% | 0% | 0% | 0% | 0% | 0% | 0% | 0% | 0% | 100% | 0 | 0 | 0
Design | LLA | 2 | Expenses | LLA prelimminary design | [6 empty] | 200 | 200 | 10% | 200 | 10% | 200 | k€ | 0 | 0 | 0 | 100 | 100 | 0 | 0 | 0 | 0 | 0 | 0 | 0 | 0 | 0 | 200 |  | 200 | 0
0
Design | LLA | 1 | Expenses | Structure, deck, rotation | [6 empty] | 500 | 500 | 10% | 500 | 10% | 500 | % per semester | 0% | 0% | 0% | 0% | 0% | 50% | 50% | 0% | 0% | 0% | 0% | 0% | 0% | 0% | 100% | 500 | 500 | 0
Design | LLA | 1 | Expenses | Catapult | [6 empty] | 500 | 500 | 10% | 500 | 10% | 500 | % per semester | 0% | 0% | 0% | 0% | 0% | 50% | 50% | 0% | 0% | 0% | 0% | 0% | 0% | 0% | 100% | 500 | 500 | 0
Design | LLA | 1 | Expenses | Shifter | [6 empty] | 500 | 500 | 10% | 500 | 10% | 500 | % per semester | 0% | 0% | 0% | 0% | 0% | 50% | 50% | 0% | 0% | 0% | 0% | 0% | 0% | 0% | 100% | 500 | 500 | 0
Design | LLA | 1 | Expenses | Secondary arrest | [6 empty] | 500 | 500 | 10% | 500 | 10% | 500 | % per semester | 0% | 0% | 0% | 0% | 0% | 50% | 50% | 0% | 0% | 0% | 0% | 0% | 0% | 0% | 100% | 500 | 500 | 0
Design | LLA | 1 | Expenses | Repositioning & recharging | [6 empty] | 100 | 100 | 10% | 100 | 10% | 100 | % per semester | 0% | 0% | 0% | 0% | 0% | 50% | 50% | 0% | 0% | 0% | 0% | 0% | 0% | 0% | 100% | 100 | 100 | 0
Design | LLA | 1 | Expenses | Auxiliary | [6 empty] | 50 | 50 | 10% | 50 | 10% | 50 | % per semester | 0% | 0% | 0% | 0% | 0% | 50% | 50% | 0% | 0% | 0% | 0% | 0% | 0% | 0% | 100% | 50 | 50 | 0
Design | LLA | 2 | Expenses | LLA detailed design | [6 empty] | 2150 | 2150 | 10% | 2150 | 10% | 2150 | k€ | 0 | 0 | 0 | 0 | 0 | 1075 | 1075 | 0 | 0 | 0 | 0 | 0 | 0 | 0 | 2150 |  | 2150 | 0
0
Manufacturing | LLA | 1 | Expenses | Structure, deck, rotation | [6 empty] | 500 | 1000 | 57.08% | 147.9857 | 10% | 147.9857 | % per semester | 0% | 0% | 0% | 0% | 0% | 0% | 0% | 50% | 50% | 0% | 0% | 0% | 0% | 0% | 100% | 147.9857 | 147.9857 | 0
Manufacturing | LLA | 1 | Expenses | Catapult | [6 empty] | 500 | 750 | 27.7% | 245.2849 | 10% | 245.2849 | % per semester | 0% | 0% | 0% | 0% | 0% | 0% | 0% | 50% | 50% | 0% | 0% | 0% | 0% | 0% | 100% | 245.2849 | 245.2849 | 0
Manufacturing | LLA | 1 | Expenses | Shifter | [6 empty] | 500 | 750 | 27.7% | 245.2849 | 10% | 245.2849 | % per semester | 0% | 0% | 0% | 0% | 0% | 0% | 0% | 50% | 50% | 0% | 0% | 0% | 0% | 0% | 100% | 245.2849 | 245.2849 | 0
Manufacturing | LLA | 1 | Expenses | Secondary arrest | [6 empty] | 500 | 1000 | 57.08% | 147.9857 | 10% | 147.9857 | % per semester | 0% | 0% | 0% | 0% | 0% | 0% | 0% | 50% | 50% | 0% | 0% | 0% | 0% | 0% | 100% | 147.9857 | 147.9857 | 0
Manufacturing | LLA | 1 | Expenses | Repositioning & recharging | [6 empty] | 100 | 125 | 17.52% | 67.5741 | 10% | 67.5741 | % per semester | 0% | 0% | 0% | 0% | 0% | 0% | 0% | 50% | 50% | 0% | 0% | 0% | 0% | 0% | 100% | 67.5741 | 67.5741 | 0
Manufacturing | LLA | 1 | Expenses | Auxiliary | [6 empty] | 50 | 50 | 10% | 50 | 10% | 50 | % per semester | 0% | 0% | 0% | 0% | 0% | 0% | 0% | 50% | 50% | 0% | 0% | 0% | 0% | 0% | 100% | 50 | 50 | 0
Manufacturing | LLA | 2 | Expenses | LLA manufacturing | [6 empty] | 2150 | 3675 | 38.46% | 904.1153 | 10% | 904.1153 | k€ | 0 | 0 | 0 | 0 | 0 | 0 | 0 | 452.0576 | 452.0576 | 0 | 0 | 0 | 0 | 0 | 904.1153 |  | 904.1153 | 0
0
Manufacturing | LLA | 1 | Expenses | Integration & verification | [6 empty] | 100 | 150 | 27.7% | 49.057 | 10% | 49.057 | % per semester | 0% | 0% | 0% | 0% | 0% | 0% | 0% | 0% | 0% | 100% | 0% | 0% | 0% | 0% | 100% | 49.057 | 49.057 | 0
Manufacturing | LLA | 2 | Expenses | LLA integration & verification | [6 empty] | 100 | 150 | 27.7% | 49.057 | 10% | 49.057 | k€ | 0 | 0 | 0 | 0 | 0 | 0 | 0 | 0 | 0 | 49.057 | 0 | 0 | 0 | 0 | 49.057 |  | 49.057 | 0
0
| LLA | 3 | Expenses | LLA development - Expenses | [6 empty] | 4650 | 6225 | 20.81% | 3353.1722 | 10% | 3353.1722 | k€ | 0 | 0 | 50 | 100 | 100 | 1075 | 1075 | 452.0576 | 452.0576 | 49.057 | 0 | 0 | 0 | 0 | 3353.1722 |  |  | -3353.1722
0
| Other | 9 | Man.Years | Other - Man.years | [30 empty] | 0
| Other | 1 | Man.Years | Software and control | [6 empty] | 100 | 100 | 10% | 100 | 10% | 100 | % per semester | 2022-01-01: 12.5%; 2022-07-01: 12.5%; 2023-01-01: 12.5%; 2023-07-01: 12.5%; 2024-01-01: 12.5%; 2024-07-01: 12.5%; 2025-01-01: 12.5%; 2025-07-01: 12.5% | 100% | 100 | 6000 | 5900
| Other | 1 | Man.Years | Certification | [6 empty] | 30 | 30 | 10% | 30 | 10% | 30 | % per semester |  |  | 10% | 10% | 10% | 10% | 10% | 10% | 10% | 10% | 10% | 10% |  |  | 100% | 30 | 1800 | 1770
| Other | 1 | Man.Years | Program management | [6 empty] | 44 | 52.8 | 15.81% | 31.9428 | 10% | 31.9428 | % per semester |  | 9.091% | 9.091% | 9.091% | 9.091% | 9.091% | 9.091% | 9.091% | 9.091% | 9.091% | 9.091% | 9.091% |  |  | 100% | 31.9428 | 1916.5687 | 1884.6258
| Other | 3 | Man.Years | Other - Man.Years | [6 empty] | 174 | 182.8 | 11.32% | 161.9428 | 10% | 161.9428 | Man.years | 0 | 2.9039 | 5.9039 | 5.9039 | 18.4039 | 18.4039 | 18.4039 | 18.4039 | 18.4039 | 18.4039 | 18.4039 | 18.4039 | 0 | 0 | 161.9428 |  | 9716.5687 | 0
| Other | 3.5 | FTEs | LLA development - TFEs | [12 empty] | Man.years | 0 | 5.8078 | 11.8078 | 11.8078 | 36.8078 | 36.8078 | 36.8078 | 36.8078 | 36.8078 | 36.8078 | 36.8078 | 36.8078 | 0 | 0 | 323.8856 |  |  | 0
0
| Other | 9 | Expenses | Other - cost | [30 empty] | 0
| Other | 1 | Expenses | Software and control | [6 empty] | 1 | 1 | 10% | 1 | 10% | 1 | % per semester | 2022-01-01: 12.5%; 2022-07-01: 12.5%; 2023-01-01: 12.5%; 2023-07-01: 12.5%; 2024-01-01: 12.5%; 2024-07-01: 12.5%; 2025-01-01: 12.5%; 2025-07-01: 12.5% | 100% | 1 | 1 | 0
| Other | 1 | Expenses | Certification | [6 empty] | 1500 | 1500 | 10% | 1500 | 10% | 1500 | % per semester |  |  | 10% | 10% | 10% | 10% | 10% | 10% | 10% | 10% | 10% | 10% |  |  | 100% | 1500 | 1500 | 0
| Other | 1 | Expenses | Program management | [6 empty] | 50 | 55 | 12.71% | 42.2927 | 10% | 42.2927 | % per semester |  | 9.091% | 9.091% | 9.091% | 9.091% | 9.091% | 9.091% | 9.091% | 9.091% | 9.091% | 9.091% | 9.091% |  |  | 100% | 42.2927 | 42.2927 | 0
| Other | 3 | Expenses | Other - Expenses | [6 empty] | 1551 | 1556 | 10.08% | 1543.2927 | 10% | 1543.2927 | k€ | 0 | 3.8448 | 153.8448 | 153.8448 | 153.9698 | 153.9698 | 153.9698 | 153.9698 | 153.9698 | 153.9698 | 153.9698 | 153.9698 | 0 | 0 | 1543.2927 |  |  | -1543.2927
0
| Total | 4 | Staff costs | Total staff costs | [6 empty] | 22911.5013 | 24691.066 | 12.07% | 20734.3424 | 10% | 20734.3424 | k€ | 0 | 804.2335 | 984.2335 | 1149.2335 | 2628.6285 | 3018.6285 | 2211.7454 | 2151.7454 | 2001.7454 | 1968.5893 | 1907.7798 | 1907.7798 | 0 | 0 |  |  | 20734.3424 | 0
| Total | 4 | Expenses | Total expenditure | [6 empty] | 35239 | 46776 | 20.37% | 24658.7598 | 12.21% | 26188.1289 | k€ | 0 | 448.8448 | 778.8448 | 1742.8042 | 2668.9022 | 6958.9421 | 4478.9115 | 1675.5263 | 2012.1076 | 1752.3194 | 516.9563 | 3153.9698 | 0 | 0 |  |  | 26188.1289
| Total | 5 | Total | Total development costs | [6 empty] | 58150.5013 | 71467.066 | 16.79% | 45393.1022 | 11.16% | 46922.4713 | k€ | 0 | 1253.0783 | 1763.0783 | 2892.0378 | 5297.5307 | 9977.5705 | 6690.6569 | 3827.2716 | 4013.853 | 3720.9086 | 2424.736 | 5061.7495 | 0 | 0 |  |  | 46922.4713
|  |  |  | Tax credit for R&D | [12 empty] | 25% |  | -201.0584 | -246.0584 | -287.3084 | -657.1571 | -754.6571 | -552.9363 | -537.9363 | -500.4363 | -492.1473 | -476.9449 | -476.9449 |  |  |  |  | 0
0
| Total | 4 | Man.Years | Total Man.Years | [6 empty] | 381.8584 | 411.5178 | 5.598% | 345.5724 | 10% | 345.5724 | Man.Years | 0 | 13.4039 | 16.4039 | 19.1539 | 43.8105 | 50.3105 | 36.8624 | 35.8624 | 33.3624 | 32.8098 | 31.7963 | 31.7963 | 0 | 0 | 100% | 345.5724 | 20409.9866 | -324.3558
| Total | 4 | FTEs | Total AP4 FTE | [6 empty] | 381.8584 | 411.5178 | 5.598% | 345.5724 | 10% | 345.5724 | FTEs | 0 | 26.8078 | 32.8078 | 38.3078 | 87.6209 | 100.6209 | 73.7248 | 71.7248 | 66.7248 | 65.6196 | 63.5927 | 63.5927 | 0 | 0 | 200% | 691.1447
[12 empty] | 1 |  | 1 |  | 1 | Sem/Year | 0 | 2 | 2 | 2 | 2 | 2 | 2 | 2 | 2 | 2 | 2 | 2 | 0 | 0 |  | 2
[17 empty] | Offset | 0 | 1 | 2 | 3 | 4 | 5 | 6 |  | Total
[17 empty] | Year | 1 | 2 | 3 | 4 | 5 | 6 | 7
[17 empty] | Man.years | 13.4039 | 35.5578 | 94.1209 | 72.7248 | 66.1722 | 63.5927 | 0 |  | 345.5724
[17 empty] | Staff costs | 0.80423 | 2.1335 | 5.6473 | 4.3635 | 3.9703 | 3.8156 | 0 |  | 20.7343
[17 empty] | Procurement | 0.44884 | 2.5216 | 9.6278 | 6.1544 | 3.7644 | 3.6709 | 0 |  | 26.1881
[17 empty] | Total costs | 1.2531 | 4.6551 | 15.2751 | 10.5179 | 7.7348 | 7.4865 | 0 |  | 46.9225
Note on R2: Fabrizio Nastri: this refers to the size of hte plane we are developing
Note on T2: Fabrizio Nastri: this refers to the number of prototypes we want to build: - 10% means total cost is fixed - 100% means unit cost is constant - 80% means unit costs decreases by 20% if we build 10 prototypes.
Note on P6: Ampyx: this is the reference scenario
Note on Q6: Ampyx: this scenario has been created to estimate the scale factor
Note on F12: Fabrizio Nastri: Ted McKay
Note on F13: Fabrizio Nastri: Fokker could do this - wiring
Note on F24: Fabrizio Nastri: Ted McKay
Note on F25: Fabrizio Nastri: Fokker could do this - wiring
Note on F68: Fabrizio Nastri: printed circuit board assembly (PCBA)
Note on F72: Fabrizio Nastri: inertia measurement unit
Note on F73: Fabrizio Nastri: global navigation satellite system
Note on F79: Fabrizio Nastri: Hardware in the loop
Note on E88: Fabrizio Nastri: Dust Icing Temperature Lightning Corrosion etc

## Capex & Opex
Capex & Opex model
Selections | [7 empty] | Current scenario | [5 empty] | How to use this LCoE Analysis:
[8 empty] | Power | 150 | Park size | 30 | Park life | 25
[8 empty] | Wing | 12 | Rated Wind | 15.5393 | LCoE w/margin | 97.7669
[8 empty] | Tension | 42 | Power ratio | 12.5 | Capacity Factor | 40.22%
[8 empty] | Avg. wind | 10.5639 | Tension ratio | 0.28 | Park AEP | 15.8659
[11 empty] | AWES Capex (scaling by unit size. Reference = 90 m2, 35 units cumulative production) | [9 empty] | Scaling by experience (ref = 35 units) |  |  |  | Analysis
| Reference Mass (M0) | Scenario Mass (Mn) | [8 empty] | Description | Ref Size | Scenario Size | Unit | Scale factor | Reference Unit Cost | Scenario Unit Cost | Unit | Reference Total Cost | Scenario Total Cost | Ref experience | Scenario experience | Exp. Factor | Cost | Cost | % AWES | % Park |  | Remarks
System | kg | kg | [9 empty] | S0 | Sn | ¤ | F | U0 | Un | k€/¤ | T0 (k€) | Tn (k€) | units | units | X | k€ | €/W | % | %
Capex
0
HERO71 foam(k€/m2) | [15 empty] | 0.06 |  | k€/m2 | [6 empty] | 0 |  |  |  | Rohacell HERO71 0.075 Euro/m2 (10mm 130e/m2, 5mm, 91,80e/m2); mainly 5mm used. 20% discount
Coating(k€/m2) | [15 empty] | 0.25 |  | k€/m2 | [6 empty] | 0 |  |  |  | Quote for AP-3.
Price k€/m2 | [10 empty] | Wing area | 90 | 12 | m2 | 80% | 0.465 | 0.56527 | k€/m2 | 41.85 | 6.7832 | 35 | 15000 | 80% | 3.7702 | 0.025135 | 1.49% | 1.037% |  | Assumed coating area =1.25 wing area, Yannan:fuselage is 50% of it
0
Carbon_prepreg (k€/kg) | [15 empty] | 0.15 |  | k€/kg | [6 empty] | 0 |  |  |  | Edward: 115€/kg AS4/8552 UD
Production(k€/kg) complex | [15 empty] | 0.28 |  | k€/kg | [6 empty] | 0 |  |  |  | 1st=recur, but complex, simple.
Production(k€/kg) simple | [15 empty] | 0.07 |  | k€/kg
Production volume factor | [15 empty] | 1
Price/kg complex | [15 empty] | 0.43 |  | k€/kg
Price/kg simple | [15 empty] | 0.22 |  | k€/kg
% simple structure | [12 empty] | 85% | % | [14 empty] | Assumes we can reduce complexity for recurring resulting design optimization. Upto 75% simple should be feasible
Price/kg | [10 empty] | Structure mass | 1837.2351 | 291.2896 | kg | 80% | 0.2515 | 0.30064 | k€/kg | 462.0646 | 87.5741 | 35 | 15000 | 50% | 14.1272 | 0.094182 | 5.582% | 3.885%
Brackets | [15 empty] | 20 | 20 | k€ | 20 | 20 | 35 | 15000 | 80% | 11.1163 | 0.074109 | 4.392% | 3.057%
Structure | [18 empty] | 523.9146 | 114.3573 | 35 | 15000 | 59.39% | 29.0138 | 0.19343 | 11.46% | 7.979%
Rudder mechanisms | [18 empty] | 2 | 2 | [8 empty] | Metal rods & bearings, estimate
Elevator mechanisms | [18 empty] | 2 | 2 | [8 empty] | Metal rods & bearings, estimate
Aileron mechanisms | [18 empty] | 2 | 2 | [8 empty] | Metal rods & bearings, estimate
Flaperon mechanisms | [18 empty] | 2 | 2 | [8 empty] | Metal rods & bearings, estimate
Flap mechanisms | [18 empty] | 2 | 2 | [8 empty] | Metal rods & bearings, estimate
Spoileron mechanisms | [18 empty] | 2 | 2 | [8 empty] | Metal rods & bearings, estimate
Mechanisms | [18 empty] | 12 | 12 | 35 | 15000 | 80% | 6.6698 | 0.044465 | 2.635% | 1.834%
Rudder actuators | [15 empty] | 0.05 |  | k€/kN | [10 empty] | small
Elevator actuators | [15 empty] | 0.06 |  | k€/kN | [10 empty] | medium
Aileron actuators | [15 empty] | 0.04 |  | k€/kN | [10 empty] | small
Flaperon actuators | [15 empty] | 0.0625 |  | k€/kN | [10 empty] | big
Flap actuators | [15 empty] | 0.0625 |  | k€/kN | [10 empty] | big
Spoileron actuators | [15 empty] | 0.0625 |  | k€/kN | [10 empty] | big
LG actuators | [15 empty] | 0.12857 |  | k€/kN | [10 empty] | Yannan:scaled w/ the tension in 4D37
Actuators | [10 empty] | Plane design tether max | 337.5 | 42 | kN | 80% | 0.46607 | 0.57037 | k€/kN | 157.2991 | 23.9556 | 35 | 15000 | 80% | 13.3149 | 0.088766 | 5.261% | 3.662%
Tether attachment | kg | kg | [8 empty] | Plane design tether max | 337.5 | 42 | kN | 80% | 0.048571 | 0.059441 | k€/kN | 16.3929 | 2.4965 | 35 | 15000 | 80% | 1.3876 | 0.0092507 | 0.5483% | 0.3816% |  | Yannan:scaled w/ the tension in 4D37
Actuators | 241.0714 | 30 | [16 empty] | 185.692 | 38.4522 | 35 | 15000 | 80% | 21.3723 | 0.14248 | 8.445% | 5.877%
Avionics & sensors | 123.1981 | 37.6491 | [16 empty] | 100 | 100 | 35 | 15000 | 50% | 16.1318 | 0.10755 | 6.374% | 4.436% |  | Assumed
Propulsion & onboard power | 233.8868 | 36.3808 | [8 empty] | Subsystem mass | 233.8868 | 36.3808 | kg | 80% | 0.425 | 0.50899 | k€/kg | 99.4019 | 18.5173 | 35 | 15000 | 80% | 10.2922 | 0.068615 | 4.067% | 2.83% |  | ROM 5 kg 2000 euro. probably <50 kEuro Antares (40 kg, 40 kW) + A123 Erik*2
LG | 303.75 | 33.75 | [8 empty] | Subsystem mass | 303.75 | 33.75 | kg | 80% | 0.2 | 0.24746 | k€/kg | 60.75 | 8.3518 | 35 | 15000 | 80% | 4.6421 | 0.030947 | 1.834% | 1.277% |  | more than steelwork mechanisms @100 Euro/kg, less than complex mechanisms
Integration | 67.5 | 7.5 | [8 empty] | Wing area | 90 | 12 | m2 | 80% | 0.22222 | 0.27014 | k€/m2 | 20 | 3.2417 | 35 | 15000 | 50% | 0.52294 | 0.0034863 | 0.2066% | 0.1438% |  | Several manmonths integration 20 for 90m2 from 4D37, YZ scaled by wing area
RPA | [18 empty] | 989.7585 | 282.9202 | 35 | 15000 | 62.46% | 81.975 | 0.5465 | 32.39% | 22.54%
| kg | kg
Upper tether | 117.0732 | 24.2268 | [8 empty] | Tether mass | 117.0732 | 24.2268 | kg | 80% | 0.05 | 0.058247 | k€/kg | 5.8537 | 1.4111 | 35 | 15000 | 80% | 0.78433 | 0.0052289 | 0.3099% | 0.2157% |  | New number from DSM, can be 60€/kg and even lower
Lower tether | 117.0732 | 24.2268 | [8 empty] | Tether mass | 117.0732 | 48.4535 | kg | 80% | 0.05 | 0.054463 | k€/kg | 5.8537 | 2.6389 | 35 | 15000 | 80% | 1.4667 | 0.0097783 | 0.5795% | 0.4034% |  | New number from DSM, can be 60€/kg and even lower
Tether | [18 empty] | 11.7073 | 4.05 | 35 | 15000 | 80% | 2.2511 | 0.015007 | 0.8894% | 0.6191%
Generator | [10 empty] | Peak Power | 1.35 | 0.375 | MW | 80% | 235.4 | 266.5126 | k€/MW | 317.79 | 99.9422 | 35 | 15000 | 80% | 55.5494 | 0.37033 | 21.95% | 15.28% |  | Newleaf report gate 2 conceptual cost table2 for hydraulic, table 3 for electrical, generator (+winch in elec)+accesory
Backend/front interface | [10 empty] | Peak Power | 1.35 | 0.375 | MW | 80% | 27 | 30.5686 | k€/MW | 36.45 | 11.4632 | 35 | 15000 | 80% | 6.3714 | 0.042476 | 2.517% | 1.752% |  | things excp. generator (winch in hydrau), inverter+transformer
Storage | [10 empty] | Peak Power | 1.35 | 0.375 | MW | 80% | 98 | 110.9526 | k€/MW | 132.3 | 41.6072 | 35 | 15000 | 80% | 23.1259 | 0.15417 | 9.137% | 6.36% |  | storage
Control electronics | [10 empty] | Peak Power | 1.35 | 0.375 | MW | 80% | 4.8 | 5.4344 | k€/MW | 6.48 | 2.0379 | 35 | 15000 | 40% | 0.18272 | 0.0012182 | 0.0722% | 0.05025% |  | electric + control
Steelwork | [10 empty] | Tether strength | 337.5 | 42 | kN | 80% | 0.5 | 0.61189 | k€/kN | 168.75 | 25.6995 | 35 | 15000 | 80% | 14.2842 | 0.095228 | 5.644% | 3.928% |  | mass is approx equal to half the tension in kg. stainless steel about 1 euro/kg. structure : 5-20x . Add 20 kEuro for complexity
PGA | [18 empty] | 661.77 | 180.7501 | 35 | 15000 | 79.71% | 99.5137 | 0.66342 | 39.32% | 27.37%
[17 empty] | 827.264 | [7 empty] | 0
Electronics | [18 empty] | 20 | 20 | 35 | 15000 | 40% | 1.7933 | 0.011955 | 0.7085% | 0.4932%
Mechanisms | [11 empty] | 2923.7146 | 454.7206 | kg | 80% | 0.03 | 0.035929 | k€/kg | 87.7114 | 16.3376 | 35 | 15000 | 65% | 5.2574 | 0.035049 | 2.077% | 1.446% |  | Add 20 kEuro for complexity
Steelwork | [11 empty] | 3923.7146 | 1454.7206 | kg | 80% | 0.072 | 0.079267 | k€/kg | 282.5075 | 115.3114 | 35 | 15000 | 80% | 64.0919 | 0.42728 | 25.32% | 17.63% |  | mass is approx equal to tension in kg. stainless steel about 1 euro/kg. structure : 5-20x, aim for 4, added 1000kg for buffer
LLA | [18 empty] | 370.2189 | 131.649 | 35 | 15000 | 78.39% | 69.3493 | 0.46233 | 27.4% | 19.07%
[16 empty] | €/W | €/W |  | k€ | k€ |  |  |  | k€ | €/W |  | % total
Capex (single AWES) | [11 empty] | 1.35 | 0.375 | MW |  | 1.5063 | 1.5983 |  | 2033.4547 | 599.3693 | 35 | 15000 | 72.07% | 253.0891 | 1.6873 | 100% | 69.6%
AWES_capex
Onshore |  |  | Onshore Unit BOP capex (scaling by unit size. Reference 1.35 MW unit - 90m2) | [7 empty] | Onshore Park BOP Capex (scaling by park size. Reference : 30 units park) | [9 empty] | Scaling by experience (ref = 35 units) |  |  |  | Analysis
|  |  | Description | Ref Size | Scenario Size | Unit | Scale factor | Reference cost | Scenario Cost | Unit | Description | Ref Size | Scenario Size | Unit | Scale factor | Reference Unit Cost | Scenario Unit Cost | Unit | Reference Total Cost | Scenario Total Cost | Ref experience | Scenario experience | Exp. Factor | Cost | Cost | % BOP | % Park
|  |  |  | S0 | S | ¤ | F | T0 | T | €/¤ |  | S0 | Sn | ¤ | F | U0 | Un | k€/¤ | T0 (k€) | Tn (k€) | units | units | X | k€ | €/W | % | % |  | Remarks
Fence | [10 empty] | Fence length | 11.9237 | 19.8278 | km | 47.57% | 10 | 8.4868 | k€/km | 119.2371 | 168.274 | 35 | 15000 | 80% | 93.5293 | 0.020784 | 2.82% | 0.8574% |  | incl. security set-up
Grid connection | [10 empty] | Park power | 40.5 | 4.5 | MW | 57.84% | 40 | 67.4445 | k€/MW | 1620 | 303.5005 | 35 | 15000 | 80% | 168.6902 | 0.037487 | 5.087% | 1.546% |  | 10->33 kV transformer, electronics. windturbine dBase: transformer 50kEuro+/-40% (2 MW), electronics 15kEuro/MW +/-30%. !!!TBD Damien: include recloser? (60 kEuro/MW ?)
Transmission | [10 empty] | Park power | 40.5 | 4.5 | MW | 80% | 10 | 12.373 | k€/MW | 405 | 55.6786 | 35 | 15000 | 80% | 30.947 | 0.0068771 | 0.9332% | 0.2837% |  | Onshore:3 km Cabling to grid 125-750 kEuro/km, average 325kEuro @ 37 MW
Park preparation | [10 empty] | Park area | 8.8859 | 24.5713 | km2 | 17.82% | 10 | 4.6676 | k€/km2 | 88.8593 | 114.6891 | 35 | 15000 | 80% | 63.746 | 0.014166 | 1.922% | 0.5843% |  | field clearing, levelling
Park fixed | [10 empty] | Park size (# AWES) | 30 | 30 | units | 47.57% | 50 | 50 | k€/unit | 1500 | 1500 | 35 | 15000 | 80% | 833.7231 | 0.18527 | 25.14% | 7.643% |  | Onshore(€/park): EIA, permit, PM, devpt, site engineering, offshore(€/MW):repower price, floating = 5x repower devex per MW
Array electrical cables | [10 empty] | Park cable lenght | 14.6035 | 24.2839 | km | 47.57% | 100 | 84.8679 | k€/km | 1460.3505 | 2060.9276 | 35 | 15000 | 80% | 1145.4954 | 0.25455 | 34.54% | 10.5% |  | Onshore:Windturbine database: 75kEuro/km cabling +/- 40%, NO dependency on power. Offshore:
Commisioning | [10 empty] | Park size (# AWES) | 30 | 30 | units | 80% | 15 | 15 | k€/unit | 450 | 450 | 35 | 15000 | 80% | 250.1169 | 0.055582 | 7.542% | 2.293%
Control center (fixed) | [18 empty] | 300 | 300 | 35 | 15000 | 50% | 48.3953 | 0.010755 | 1.459% | 0.4436%
Control center (variable) | [10 empty] | Park size (# AWES) | 30 | 30 | units | 80% | 5 | 5 | k€/unit | 150 | 150 | 35 | 15000 | 50% | 24.1977 | 0.0053773 | 0.7297% | 0.2218% |  | building, meteo, control equipment, RF; NumFac: individual facility monitoring cost. 150 k hangar EST. 50 kEuro radar EST. windturbine database: substation civil 5 kEuro/system (+/- 25%). 50kEuro station basis. 50 kEuro SCADA +/- 20%(not dependent on #)
Foundation | [10 empty] | Park power | 40.5 | 4.5 | MW | 80% | 10 | 12.373 | k€/MW | 405 | 55.6786 | 35 | 15000 | 80% | 30.947 | 0.0068771 | 0.9332% | 0.2837% |  | Offshore: SAF floator, >2MW same floater
Floater | [26 empty] | 0%
Mooring | [26 empty] | 0%
Transport LLA+PGA |  |  | Tether strength | 337.5 | 42 | kN | 80% | 27 | 4.1119 | k€/kN.unit | Tether strength | 30 | 30 | units | 80% | 4.1119 | 4.1119 | k€/unit | 123.3578 | 123.3578 | 35 | 15000 | 80% | 68.5641 | 0.015236 | 2.067% | 0.6285% |  | Onshore: 4D37,Offshore:BoP_install_per_MW=196 from SAF 68.6M€/350MW, AWES_install_per_MW=20 repowering, Piet from ECN estimate, Michiel doubled
Transport RPA |  |  | Plane mass | 2806.6414 | 436.5696 | kg | 80% | 2.2453 | 0.41827 | k€/kg.unit | Plane mass | 30 | 30 | units | 80% | 0.41827 | 0.41827 | k€/unit | 12.5482 | 12.5482 | 35 | 15000 | 80% | 6.9745 | 0.0015499 | 0.2103% | 0.06393%
Installation |  |  | Tether strength | 337.5 | 42 | kN | 80% | 27 | 33.0423 | k€/kN.unit | Tether strength | 30 | 30 | units | 80% | 33.0423 | 33.0423 | k€/unit | 991.2677 | 991.2677 | 35 | 15000 | 80% | 550.9619 | 0.12244 | 16.61% | 5.051%
BOP Onshore | [11 empty] | 40.5 | 4.5 | MW |  | 0.18829 | 1.3969 | €/W | 7625.6206 | 6285.922 | 35 | 15000 | 78.43% | 3316.2885 | 0.73695 | 100% | 30.4%
Grid connection & transmission | [11 empty] | 40.5 | 4.5 | MW |  | 0.45 | 0.079818 | €/W | 2025 | 359.179 |  |  |  | 199.6373 | 0.044364
Foundations and site preparation | [11 empty] | 40.5 | 4.5 | MW |  | 0.7941 | 0.86657 | €/W | 3573.4469 | 3899.5693 |  |  |  | 2167.4408 | 0.48165
Transport, installation & commissioning | [11 empty] | 40.5 | 4.5 | MW |  | 0.45048 | 0.45048 | €/W | 2027.1736 | 2027.1736 |  |  |  | 949.2104 | 0.21094
Total | [18 empty] | 7625.6206 | 6285.922 |  |  |  | 3316.2885 | 0.73695
Offshore |  |  | Offshore Unit BOP capex (scaling by unit size. Reference 5 MW unit) | [7 empty] | Offshore Park BOP Capex (scaling by park size. Reference : 30 units park) | [9 empty] | Scaling by experience (ref = 100 units offshore) |  |  |  | Analysis
|  |  | Description | Ref Size | Scenario Size | Unit | Scale factor | Reference cost | Scenario Cost | Unit | Description | Ref Size | Scenario Size | Unit | Scale factor | Reference Unit Cost | Scenario Unit Cost | Unit | Reference Total Cost | Scenario Total Cost | Ref experience | Scenario experience | Exp. Factor | Cost | Cost | % BOP | % Park
|  |  |  | S0 | S | ¤ | F | T0 | T | €/¤ |  | S0 | Sn | ¤ | F | U0 | Un | k€/¤ | T0 (k€) | Tn (k€) | units | units | X | k€ | €/W | % | % |  | Remarks
Fence
Grid connection
Transmission | [10 empty] | Park power | 225 | 4.5 | MW | 40% | 384 | 1821.4588 | k€/MW | 86400 | 8196.5648 | 100 | 5000 | 70% | 4471.55 | 0.99368 | 22.65% | 16.36% |  | offshore 384k€/MW for SAF
Park preparation | [20 empty] | 100 | 5000 |  |  | 0 | 0% | 0% |  | field clearing, levelling
Park fixed | [10 empty] | Park power | 225 | 4.5 | MW | 47.57% | 2.5 | 8.8324 | k€/MW | 562.5 | 39.7456 | 100 | 5000 | 70% | 21.6828 | 0.0048184 | 0.1098% | 0.07933% |  | Onshore(€/park): EIA, permit, PM, devpt, site engineering, offshore(€/MW):repower price, floating = 5x repower devex per MW
Array electrical cables | [10 empty] | Park cable lenght | 68.6715 | 24.2839 | km | 47.57% | 465 | 650.2886 | k€/km | 31932.2428 | 15791.5731 | 100 | 5000 | 70% | 8614.9272 | 1.9144 | 43.64% | 31.52% |  | Onshore:Windturbine database: 75kEuro/km cabling +/- 40%, NO dependency on power. Offshore:
Commisioning | [10 empty] | Park size (# AWES) | 30 | 30 | # | 47.57% | 15 | 15 | k€/unit | 450 | 450 | 100 | 5000 | 70% | 245.4928 | 0.054554 | 1.244% | 0.8982%
Control center (fixed) | [18 empty] | 300 | 300 | 100 | 5000 | 50% | 92.4018 | 0.020534 | 0.4681% | 0.3381%
Control center (variable) | [10 empty] | Park size (# AWES) | 30 | 30 | # | 47.57% | 5 | 5 | k€/unit | 150 | 150 | 100 | 5000 | 50% | 46.2009 | 0.010267 | 0.234% | 0.169% |  | building, meteo, control equipment, RF; NumFac: individual facility monitoring cost. 150 k hangar EST. 50 kEuro radar EST. windturbine database: substation civil 5 kEuro/system (+/- 25%). 50kEuro station basis. 50 kEuro SCADA +/- 20%(not dependent on #)
Foundation (if not floating) | [10 empty] | Park size (# AWES) | 30 | 30 | # | 80% | 217.7426 | 217.7426 | k€/unit | 6532.2787 | 6532.2787 | 100 | 5000 | 70% | 3563.6162 | 0.79191 | 18.05% | 13.04% |  | Offshore: SAF floator, >2MW same ' for BVG ealry/late cases NOV floater usedfloater
Floater (if floating) |  |  | Rated Power | 5 | 0.15 | MW | 41.12% | 3750 | 435.4852 | k€/unit | Park size (# AWES) | 30 | 30 | # | 80% | 435.4852 | 435.4852 | k€/unit | 0 | 0 | 100 | 5000 | 70% | 0 | 0 | 0% | 0%
Mooring (if floating) |  |  | Rated Power | 5 | 0.15 | MW | 26.41% | 1375 | 313.2587 | k€/unit | Park size (# AWES) | 30 | 30 | # | 80% | 313.2587 | 313.2587 | k€/unit | 0 | 0 | 100 | 5000 | 70% | 0 | 0 | 0% | 0%
Transport LLA+PGA | [26 empty] | 0% |  | Onshore: 4D37,Offshore:BoP_install_per_MW=196 from SAF 68.6M€/350MW, AWES_install_per_MW=20 repowering, Piet from ECN estimate, Michiel doubled
Transport RPA | [26 empty] | 0%
Installation |  |  | Rated Power | 5 | 0.15 | MW | 14.87% | 300 | 164.0003 | k€/unit | Park size (# AWES) | 30 | 30 | # | 80% | 164.0003 | 164.0003 | k€/unit | 4920.0082 | 4920.0082 | 100 | 5000 | 70% | 2684.0589 | 0.59646 | 13.6% | 9.82%
BOP Offshore | [11 empty] | 225 | 4.5 | MW |  |  |  |  | 131247.0297 | 36380.1704 | 100 | 5000 | 69.78% | 19739.9305 | 4.3867 | 100% | 72.22%
Grid connection & transmission | [11 empty] | 225 | 4.5 | MW |  |  |  |  | 86400 | 8196.5648 |  |  |  | 4471.55 | 0.99368
Foundations and site preparation | [11 empty] | 225 | 4.5 | MW |  |  |  |  | 39027.0215 | 22363.5974 |  |  |  | 12200.2262 | 2.7112
Transport, installation & commissioning | [11 empty] | 225 | 4.5 | MW |  |  |  |  | 5820.0082 | 5820.0082 |  |  |  | 3068.1543 | 0.68181
Total | [18 empty] | 131247.0297 | 36380.1704 |  |  |  | 19739.9305 | 4.3867
Capex Summary | [23 empty] | Cost | Cost |  | % Park
[24 empty] | k€ | €/W |  | %
RPA | [23 empty] | 2.4593 | 0.5465 |  | 22.54%
Tether | [23 empty] | 0.067532 | 0.015007 |  | 0.6191%
PGA | [23 empty] | 2.9854 | 0.66342 |  | 27.37%
LLA | [23 empty] | 2.0805 | 0.46233 |  | 19.07%
AWES Capex | [23 empty] | 7.5927 | 1.6873 |  | 69.6%
Grid connection & transmission | [23 empty] | 0.19964 | 0.044364 |  | 1.83%
Foundations and site preparation | [23 empty] | 2.1674 | 0.48165 |  | 19.87%
Transport, installation & commissioning | [23 empty] | 0.94921 | 0.21094 |  | 8.701%
BOP Capex | [23 empty] | 3.3163 | 0.73695 |  | 30.4%
Park Capex | [23 empty] | 10.909 | 2.4242 |  | 100%
Park Opex | [28 empty] | 0
0
Spare parts Opex |  |  |  | Crane rental |  |  | Frequency |  | Spare parts |  | Manpower costs | [7 empty] | Total Cost |  | Scaling by experience (ref = 35 units) |  |  |  | Analysis
|  |  |  | Type | Rate | Cost | Interval | nr times | Replacement cost |  | Variable cost driver (size) |  | Scenario Size | Unit | Variable cost (unit cost) |  | Man hours | Man hours/year | Cost/event | Annual cost | Ref experience | Scenario experience | Exp. Factor | Annual cost | Cost | % spare parts | % Opex | Cost per intervention
[5 empty] | k€/hr | k€ | yr | # | % capex | k€ | Description |  | Sn | ¤ | value | unit | hr | hr/year | k€ | k€/yr | units | units | X | k€/yr | €/W.yr | % | % | €/MW
0
Actuators | [6 empty] | 4 | 6 | 5% | 1.9226 | Wing area |  | 12 | m2 | 0.13333 | hr/m2 | 1.6 | 0.4 | 2.0186 | 0.48447 | 35 | 15000 | 16.17% | 0.0040072 | 2.6714e-05 | 0.0576% | 0.0491% | 13457.3874
Avionics & sensors | [6 empty] | 3 | 8 | 30% | 30 | [6 empty] | 30 | 10 | 31.8 | 10.176 | 35 | 15000 | 66.04% | 3.414 | 0.02276 | 49.08% | 41.83% | 212000
Propulsion & onboard power | [6 empty] | 5 | 4 | 70% | 12.9621 | [7 empty] | 0 | 12.9621 | 2.0739 | 35 | 15000 | 70% | 0.81113 | 0.0054075 | 11.66% | 9.939% | 86414.0051
LG | [6 empty] | 4 | 6 | 5% | 0.41759 | Wing area |  | 12 | m2 | 0.088889 | hr/m2 | 1.0667 | 0.26667 | 0.48159 | 0.11558 | 35 | 15000 | 65.66% | 0.038198 | 0.00025466 | 0.5491% | 0.4681% | 3210.5958
RPA | [16 empty] | 32.6667 | 10.6667 |  | 12.85 | 35 | 15000 | 65.78% | 4.2674 | 0.028449 | 61.34% | 52.29% | 0
[25 empty] | 0 | 0% |  | 0
Upper tether |  |  |  | 1 t crane | 0.1 | 0.053333 | 6 | 4 | 100% | 1.4111 | Wing area |  | 12 | m2 | 0.088889 | hr/m2 | 1.0667 | 0.17778 | 1.5285 | 0.24455 | 35 | 15000 | 68.41% | 0.09005 | 0.00060033 | 1.294% | 1.103% | 10189.7655
Lower tether |  |  |  | 1 t crane | 0.1 | 0.053333 | 1 | 24 | 100% | 2.6389 | Wing area |  | 12 | m2 | 0.088889 | hr/m2 | 1.0667 | 1.0667 | 2.7562 | 2.646 | 35 | 15000 | 68.41% | 0.97431 | 0.0064954 | 14.01% | 11.94% | 18374.9588
Tether | [16 empty] | 2.1333 | 1.2444 |  | 2.8905 | 35 | 15000 |  | 1.0644 | 0.0070957 | 15.3% | 13.04% | 0
[25 empty] | 0 | 0% |  | 0
Generator |  |  |  | 100 t crane | 0.5 | 2.88 | 10 | 2 | 10% | 9.9942 | Tether Tmax |  | 42 | kN | 0.27429 | hr/kN | 11.52 | 1.152 | 13.5654 | 1.0852 | 35 | 15000 | 71.4% | 0.4472 | 0.0029813 | 6.429% | 5.48% | 90436.1492
Backend/front interface | [6 empty] | 4 | 6 | 10% | 1.1463 | Tether Tmax |  | 42 | kN | 0.13714 | hr/kN | 5.76 | 1.44 | 1.4919 | 0.35806 | 35 | 15000 | 71.73% | 0.14933 | 0.00099553 | 2.147% | 1.83% | 9946.1412
Storage | [6 empty] | 4 | 6 | 10% | 4.1607 | Tether Tmax |  | 42 | kN | 0.13714 | hr/kN | 5.76 | 1.44 | 4.5063 | 1.0815 | 35 | 15000 | 64.77% | 0.34483 | 0.0022988 | 4.957% | 4.225% | 30042.142
Control electronics | [6 empty] | 4 | 6 | 10% | 0.20379 | Tether Tmax |  | 42 | kN | 0.022857 | hr/kN | 0.96 | 0.24 | 0.26139 | 0.062734 | 35 | 15000 | 17.38% | 0.00062688 | 4.1792e-06 | 0.009012% | 0.007682% | 1742.6029
PGA | [16 empty] | 24 | 4.272 |  | 2.5875 | 35 | 15000 | 68.12% | 0.94198 | 0.0062799 | 13.54% | 11.54% | 0
[25 empty] | 0 | 0% |  | 0
Mechanisms |  |  |  | 1 t crane | 0.1 | 0.08 | 1 | 24 | 10% | 1.6338 | Wing area |  | 12 | m2 | 0.13333 | hr/m2 | 1.6 | 1.6 | 1.8098 | 1.7374 | 35 | 15000 | 69.36% | 0.66323 | 0.0044216 | 9.534% | 8.127% | 12065.0498
Electronics | [6 empty] | 5 | 4 | 10% | 2 | Wing area |  | 12 | m2 | 0.13333 | hr/m2 | 1.6 | 0.32 | 2.096 | 0.33536 | 35 | 15000 | 33.88% | 0.019419 | 0.00012946 | 0.2792% | 0.238% | 13973.3333
LLA | [16 empty] | 3.2 | 1.92 |  | 2.0727 | 35 | 15000 | 65.58% | 0.68265 | 0.004551 | 9.813% | 8.365% | 0
[24 empty] | k€/yr | €/W.yr | % | %
Parts replacement (single AWES) | [19 empty] | 20.4008 | 35 | 15000 | 66.45% | 6.9563 | 0.046376 | 100% | 85.24% | 0
Park BOP Opex | [10 empty] | Park BOP opex reference (30 units park) |  |  |  | Scaling by park size (reference: 30 units) | [5 empty] | Scaling by experience (ref = 35 units) |  |  |  | Analysis
[11 empty] | Variable cost driver (size) |  | Scenario Size | Unit | Scale factor | Reference Unit Cost | Scenario Unit Cost |  |  | Cost | Ref experience | Scenario experience | Exp. Factor | Cost | Cost | % BOP opex | % Park Opex
[11 empty] | Description |  | Sn | ¤ | F | U0 | Un | k€/¤ |  | Tn (k€/yr) | units | units | X | k€/yr | €/W.yr | % | %
O&M | [10 empty] | Park Power | 13.5 | 4.5 | MW | 60% | 5 | 5 | k€/MWp | 67.5 | 22.5 | 35 | 15000 | 80% | 12.5058 | 0.083372 | #DIV/0! | 153.2%
Site security & cleaning | [10 empty] | Park Power | 13.5 | 4.5 | MW | 50% | 5 | 5 | k€/MWp | 67.5 | 22.5 | 35 | 15000 | 80% | 12.5058 | 0.083372 | #DIV/0! | 153.2%
Site rental | [10 empty] | Revenues | 10143.9165 | 396.6475 | k€/yr | 80% | 1% | 1% | % rev. | 101.4392 | 3.9665 | 35 | 15000 | 90% | 3.0059 | 0.020039 | #DIV/0! | 36.83%
Insurance | [10 empty] | Revenues | 10143.9165 | 396.6475 | k€/yr | 80% | 1% | 1% | % rev. | 101.4392 | 3.9665 | 35 | 15000 | 80% | 2.2046 | 0.014698 | #DIV/0! | 27.01%
Local Taxes | [10 empty] | Revenues | 10143.9165 | 396.6475 | k€/yr | 80% | 0.5% | 0.5% | % rev. | 50.7196 | 1.9832 | 35 | 15000 | 90% | 1.5029 | 0.01002 | #DIV/0! | 18.42%
Administrative Management services | [10 empty] | Revenues | 10143.9165 | 396.6475 | k€/yr | 50% | 1% | 1% | % rev. | 101.4392 | 3.9665 | 35 | 15000 | 80% | 2.2046 | 0.014698 | #DIV/0! | 27.01%
Political Risk Insurance | [10 empty] | Revenues | 10143.9165 | 396.6475 | k€/yr | 100% | 0% | 0% | % rev. | 0 | 0 | 35 | 15000 | 90% | 0 | 0 | #DIV/0! | 0%
Contingencies & other costs | [10 empty] | Revenues | 10143.9165 | 396.6475 | k€/yr | 80% | 1% | 1% | % rev. | 101.4392 | 3.9665 | 35 | 15000 | 80% | 2.2046 | 0.014698 | #DIV/0! | 27.01%
Park BOP Opex | [18 empty] | 591.4762 | 62.8491 | 35 | 15000 | 81.03% | 36.1344 | 0.2409 | #DIV/0! | 442.8%
Port rental | [19 empty] | 0 | 100 | 5000 | 70% | 0 | 0 | #DIV/0! | 0%
PSV | [19 empty] | 0 | 100 | 5000 | 70% | 0 | 0 | #DIV/0! | 0%
Park Offshore Extra Opex | [19 empty] | 0 | 35 | 15000 | 0% | 0 | 0 | #DIV/0! | 0%
0
0
[23 empty] | €/W.yr | M€/yr | €/W.yr | %
RPA | [22 empty] | 0.028449 | 0.12802 | 0.85347 | 0.52291 | 853.4707
Tether | [22 empty] | 0.0070957 | 0.031931 | 0.21287 | 0.13042 | 212.871
PGA | [22 empty] | 0.0062799 | 0.028259 | 0.1884 | 0.11543 | 188.3958
LLA | [22 empty] | 0.004551 | 0.02048 | 0.13653 | 0.08365 | 136.5305
Parts replacement (Park) | [22 empty] | 0.046376 | 0.20869 | 1.3913 | 0.85241 | 1391.268
Park BOP Opex | [22 empty] | 0.0080299 | 0.036134 | 0.2409 | 0.14759 | 240.8959
Port rental | [22 empty] | 0 | 0 | 0 | 0 | 0
PSV | [22 empty] | 0 | 0 | 0 | 0 | 0
Park BOP Opex | [22 empty] | 0.0080299 | 0.036134 | 0.2409 | 0.14759 | 240.8959
Park Opex | [22 empty] | 0.054405 | 0.24482 | 1.6322 | 1 | 1632.1639
Note on P9: Fabrizio Nastri: we (Yannan + Fabrizio → she's part of this …) introduced a 80% scale factor every where based on the original 90m2 plane Capex estimate. We now need to review one by one these factors.
Note on Q9: Fabrizio Nastri: should we integrate a scale factor in the unit price ?
Note on R9: Ampyx: Price = Po × F^Log(relSize) = Po × relSize^log(F)
Note on M45: Ampyx: Tmax_p in reference scenario
Note on B51: Fabrizio Nastri: every thing else
Note on C51: Fabrizio Nastri: every thing else
Note on N64: Michiel Kruijk THIS IS MATURE VALUE. INITIAL IS DOUBLE
Note on P77: Fabrizio Nastri: we (Yannan + Fabrizio → she's part of this …) introduced a 80% scale factor every where based on the original 90m2 plane Capex estimate. We now need to review one by one these factors.
Note on Q77: Fabrizio Nastri: should we integrate a scale factor in the unit price ?
Note on R77: Ampyx: Price = Po × F^Log(relSize) = Po × relSize^log(F)
Note on N82: Fabrizio Nastri: land inefficiency, system packing perSqLength is 1 for innitial, 2.7 for final (narrow pattern of 50% sync)
Note on Q84: Fabrizio Nastri: Assumed same cost for repowering and greenfield
Note on N88: Fabrizio Nastri: nr of units or park power ? Yannan: it should also scale with AWES size, I made it fixed + variable
Note on P101: Fabrizio Nastri: we (Yannan + Fabrizio → she's part of this …) introduced a 80% scale factor every where based on the original 90m2 plane Capex estimate. We now need to review one by one these factors.
Note on Q101: Fabrizio Nastri: should we integrate a scale factor in the unit price ?
Note on R101: Ampyx: Price = Po × F^Log(relSize) = Po × relSize^log(F)
Note on Q108: Fabrizio Nastri: assumed same cost for repowering and greenfield
Note on P112: Ampyx: 80% scale factor on farm size according to NOV
Note on Q112: Ampyx: Assumption : fixed structure = 50% of floater.
Note on W112: Ampyx: offshore units only
Note on I113: Iker: NOV number, for 1 unit of 5 MW
Note on J113: Ampyx: this is the scaling formla for total cost, not for unit cost
Note on P113: Ampyx: 80% scale factor on farm size according to NOV
Note on Q113: Iker: NOV number, for 1 unit of 5 MW
Note on I114: Iker: NOV number, for 1 unit of 5 MW
Note on J114: Ampyx: this is the scaling formla for total cost, not for unit cost
Note on P114: Ampyx: 80% scale factor on farm size according to NOV
Note on Q114: Iker: NOV number, for 1 unit of 5 MW if repowering, save 2/3 of the costs
Note on I117: Iker: NOV number, for 1 unit of 5 MW
Note on J117: Ampyx: this is the scaling formla for total cost, not for unit cost
Note on P117: Ampyx: 80% scale factor on farm size according to NOV
Note on Q117: Iker: NOV number, for 1 unit of 5 MW
Note on P169: Fabrizio Nastri: we (Yannan + Fabrizio → she's part of this …) introduced a 80% scale factor every where based on the original 90m2 plane Capex estimate. We now need to review one by one these factors.
Note on Q169: Fabrizio Nastri: should we integrate a scale factor in the unit price ?
Note on R169: Ampyx: Price = Po × F^Log(relSize) = Po × relSize^log(F)
Note on Q172: Ampyx: only for onshore
Offshore floating
Offshore
Greenfield

## Performance
Performance model
Outputs | Unit | Value | Alias | Comment
Wing area | m2 | 12
Power | kW | 150
Average wind speed | m/s | 10.5639
AEP per system | MWh | 528.8633 | AEP
Capacity factor | % | 40.22% | CapFac
Rated wind | m/s | 15.5393
Uncapped rated wind |  | 15.1783
50% Energy wind |  | 15.9629 | 1.5111 | times average wind
% Energy wind |  | 8.4612
Input threshould (% Energy wind) |  | 5
All positive power wind |  | 14.0433
Power capping onset |  | 15.5393
Full tension wind |  | 12.6085
AEP only mechanical power | MWh | 528.8713 | AEP_noElecLoss
AEP per system with Opex downtime | MWh | 527.7711 | AEP_inclDowntime
System downtime due to opex per year | h | 18.1031 | yearlyDowntime
Engineering aspects
Airspeed (rated wind) [m/s] | m/s | 47.5726
Tether length (rated wind) | m | 833.4886
Reel-out length | m | 147.5014
Cable mass | kg | 48.4535 | cable_mass
Cable diameter | m | 0.0096144 | [20 empty] | AP3m20
Mass RPA & half tether | kg | 454.7206 | [20 empty] | 7.3198 | -0.00053908 | 0
[23 empty] | 8.018 | 0.0070081 | 7008.0863
Calculations & check | [22 empty] | 9.0541 | 0.02372 | 23719.6765
Storage loss check |  | 1 |  | 1= no storage, otherwise full cycle storage | 1 | [17 empty] | 10.0225 | 0.043127 | 43126.6846
Storage loss estimate |  | 1 |  | Storage loss estimate input | 0.98 |  |  |  |  | ONLY PART GOES THROUGH STORAGE! DEPENDING ON CYCLE EFFICIENCY | [12 empty] | 11.0135 | 0.06469 | 64690.027
Generator efficiency (max - average) |  | 0.9549 | 0.86835 | From mechanical to storage input to shaft or DC/AC input | 0.9549 | DELETE? | [16 empty] | 12.027 | 0.084636 | 84636.1186
Gearbox efficiency |  | 1 |  | 1= no gearbox | 1 | [17 empty] | 13.0405 | 0.10243 | 102425.876
Reelin power losses |  | 0.9598 |  | Function of drag & speed (acceleration ignored). Electrical efficiency ignored!! | [18 empty] | 14.0541 | 0.11968 | 119676.5499
[23 empty] | 15.0225 | 0.13423 | 134231.8059
[23 empty] | 16.036 | 0.14933 | 149326.1456
[23 empty] | 17.0045 | 0.16442 | 150000
Non-optimal pattern & tracking |  |  |  | Tension not achieved (assumed in gust margin) | [18 empty] | 18.0405 | 0.1779 | 150000
Control surface deflection |  |  |  | Can lower CL (assumed in CL value) | [18 empty] | 19.009 | 0.1903 | 150000
L_tether_min | m | 685.9872 |  | Based on max roll angle, assuming rho at h=0 | 685.9872
L_tether_max (estimate) | m | 809.4649 | L |  | 809.4649
| Delta-L estimate factor | 0.18
| Error | 0.028823
L_tether_min required | m | 390.6581
Roll angle | deg | 11.0283
Roll angle | rad | 0.19248
Tmax_act | N | 34020 |  |  | 34020
CD | - | 0.33267 |  |  | 0.33267
CL_(CL/CD)max | - | 1.334
CD_min | - | 0.080686 |  |  | 0.080686
Glide slope | deg | 3.4612
Glide speed | m/s | 21.2118
Linear density tether | kg/m | 0.059859
Airdensity h=0 | kg/m3 | 1.22
Airdensity pattern | kg/m3 | 1.187 | rho
SUMMARY
Max cycle reel-out speed | m/s | 6.9803 | check |  | 6.9803
Reel-out speed delta in cycle | m/s | 5.3491 |  |  | 5.3491
Reelout time | sec | 17.6894 |  |  | 17.6894
Cycle time | sec | 23.6543 |  |  | 23.6543
Rated Mechanical Cycle Power | W | 176344.3115 |  |  | 176344.3115
Rated Mechanical Reelout Power | W | 235808.3661 |  |  | 235808.3661
Cycle efficiency (max) |  | 0.74783 |  | Assumed at max speed, linear acceleration | 0.74783
NO POWER CAPPING IN CYCLE
Max cycle reel-out speed | m/s | 6.2558
Reelout time | sec | 19.738
Cycle time | sec | 25.6667
Rated Mechanical Cycle Power | W | 163663.6052
Rated Mechanical Reelout Power | W | 212823.2747
Cycle efficiency (max) |  | 0.76901
Cut-in speed (physical) | m/s | 2.5721 |  | Wind to sustain tethered flight.
M |  | 4.8108
I |  | 5.6159
a |  | 0.24054
b |  | -96.4606
c |  | 594.0272
wrt generator output energy
[25 empty] | For info |  | through storage |  | For info | For info |  | For info | For info |  | For info
[5 empty] | Takes into account estimated gravity, centripetal and elevation effects |  |  |  | For info | Capping changes CL, therefore velocities change (not shown here) |  |  | For info | For info | For info | For info | For info |  |  | For info | For info | [10 empty] | For info
Power curve | Tension | Sink rate | Mech. Reelout Power | J: used in combined effect of gravity | All without power oscillations | V_RO_max | Test | Test | V_RO down | V_RO up | Capped Reelout | Test | V_air | V_cross | xi | Lmax | Num patterns | ReelInSpeed | Cycle time | Reel out time | Reel in time | Cycle efficiency |  | Storage roundtrip | Gen+gear eff | CD reel-in | ReelInLosses | Weighted reel-in losses | Overall efficiency | Weighted overall efficiency | Combined non-generator losses | Mech. Loss | Weighted mech. Losses | Elec Power | Mechanical power | Rated wind | Weibull | Cumulative Energy | 50% energy level check | XX% energy
0.0001 | 0 | 0 | 0 | 4460.8087 | 0 | 0 | 0 | 0 | 0 | 0 | 0 | -1 | 0 | 0 | 0 | 685.9872 | 0 | 30 | 1 | 1234776951.102 | -1234776950.102 | 0 | 0 | 8.9985e-08 | 0 | 0.060093 | 0 | 0 | 0 | 0 | 0 | 0 | 0 | 0 | 0 | 0 | 1.4069e-06 | 0 | 0 | 0
1 | 215.3213 | 0.13453 | 0 | 4545.8555 | 0 | 0 | 0 | 0 | 15.3764 | -15.3764 | 0 | -1 | 16.5379 | 16.5373 | 0 | 685.9872 | 0 | 30 | 1 | 1234776951.102 | -1234776950.102 | 0 | 0 | 8.9985e-08 | 0 | 0.06 | 0 | 0 | 0 | 0 | 0 | 0 | 0 | 0 | 0 | 0 | 0.01397 | 0 | 0 | 0
2 | 861.285 | 0.52098 | 0 | 4849.6519 | 0 | 0 | 0 | 0 | 15.4144 | -15.4144 | 0 | -1 | 16.703 | 16.6949 | 0 | 685.9872 | 0 | 30 | 1 | 1234776951.102 | -1234776950.102 | 0 | 0 | 8.9985e-08 | 0 | 0.060065 | 0 | 0 | 0 | 0 | 0 | 0 | 0 | 0 | 0 | 0 | 0.027357 | 0 | 0 | 0
3 | 1937.8913 | 1.1018 | 3255.1517 | 5489.1581 | 788.0682 | 1.6797 | 0 | 0 | 16.5105 | -13.1511 | 1671.1897 | -1 | 17.3674 | 17.3324 | 0.063301 | 778.7038 | 1.3318 | 30 | 79.21 | 73.51 | 5.6999 | 0.92804 | 0 | 0.99995 | 0.5134 | 0.060248 | 0.50815 | 15.8649 | 0.2421 | 7.5585 | 0.47156 | 0.47158 | 0.00023184 | 788.0682 | 788.1074 | 0 | 0.039617 | 31.2208 | 0 | 0
4 | 3445.1401 | 1.7892 | 6613.0282 | 6578.8901 | 2602.942 | 1.9195 | 0 | 0 | 15.5051 | -11.666 | 3835.7561 | -0.98949 | 18.854 | 18.7689 | 0.066801 | 784.1969 | 1.2573 | 30 | 70.0392 | 64.3273 | 5.7119 | 0.91845 | 0 | 0.99996 | 0.58003 | 0.060517 | 0.73889 | 96.7111 | 0.39361 | 51.5184 | 0.6786 | 0.67863 | 0.0013987 | 2602.942 | 2603.0541 | 0 | 0.050284 | 162.1083 | 0 | 0
5 | 5383.0313 | 2.5076 | 11456.8799 | 8177.1909 | 5484.0649 | 2.1283 | 0 | 0 | 14.1514 | -9.8947 | 7208.4894 | -0.97055 | 21.173 | 21.024 | 0.066123 | 783.1297 | 1.2711 | 30 | 63.7385 | 58.0162 | 5.7223 | 0.91022 | 0 | 0.99996 | 0.62918 | 0.060851 | 0.83585 | 270.4453 | 0.47867 | 154.8773 | 0.76078 | 0.76081 | 0.0038762 | 5484.0649 | 5484.276 | 0 | 0.059 | 485.6658 | 0 | 0
6 | 7751.5651 | 3.2189 | 18171.4028 | 10290.3866 | 9787.2132 | 2.3442 | 0 | 0 | 12.8656 | -8.1771 | 12240.2809 | -0.94423 | 24.0875 | 23.8714 | 0.064143 | 780.0214 | 1.3131 | 30 | 58.4063 | 52.6732 | 5.7331 | 0.90184 | 0 | 0.99997 | 0.6736 | 0.061229 | 0.88665 | 568.6401 | 0.53861 | 345.4261 | 0.79959 | 0.79962 | 0.0080751 | 9787.2132 | 9787.5521 | 0 | 0.065528 | 1127.0002 | 0 | 0
7 | 10550.7414 | 3.9127 | 27195.6433 | 12902.657 | 15952.8253 | 2.5776 | 0 | 0 | 11.8186 | -6.6634 | 19488.738 | -0.90606 | 27.3564 | 27.0751 | 0.062183 | 776.9582 | 1.3573 | 30 | 53.6488 | 47.904 | 5.7448 | 0.89292 | 0 | 0.99997 | 0.71661 | 0.061638 | 0.91676 | 1020.3539 | 0.58659 | 652.8802 | 0.81857 | 0.81859 | 0.014346 | 15952.8253 | 15953.3227 | 0 | 0.069768 | 2240.0003 | 0 | 0
8 | 13780.5602 | 4.5898 | 38966.2692 | 15995.5812 | 24192.6231 | 2.8276 | 0 | 0 | 11.0214 | -5.3661 | 29273.1553 | -0.85254 | 30.8244 | 30.4808 | 0.060593 | 774.4819 | 1.3953 | 30 | 49.4256 | 43.6683 | 5.7573 | 0.88352 | 0 | 0.99997 | 0.75124 | 0.062067 | 0.93543 | 1623.7501 | 0.62086 | 1077.7102 | 0.82644 | 0.82647 | 0.02259 | 24192.6231 | 24193.3034 | 0 | 0.07175 | 3975.833 | 0 | 8.4612
9 | 17441.0215 | 5.2539 | 53906.3096 | 19554.4784 | 34805.0619 | 3.0908 | 0 | 0 | 10.4338 | -4.2523 | 42025.0591 | -0.78378 | 34.4051 | 34.0016 | 0.059374 | 772.5889 | 1.4258 | 30 | 45.7208 | 39.9504 | 5.7705 | 0.87379 | 0 | 0.99997 | 0.77959 | 0.062509 | 0.94785 | 2362.7823 | 0.64566 | 1609.4893 | 0.8282 | 0.82822 | 0.03251 | 34805.0619 | 34805.9475 | 0 | 0.071621 | 6468.6206 | 0 | 0
10 | 21532.1253 | 5.9081 | 72428.3132 | 23568.9134 | 48349.5467 | 3.3637 | 0 | 0 | 10.011 | -3.2835 | 58496.2918 | -0.69722 | 38.0517 | 37.5902 | 0.058449 | 771.1554 | 1.4498 | 30 | 42.4926 | 36.7085 | 5.7841 | 0.86388 | 0 | 0.99998 | 0.80764 | 0.062955 | 0.9568 | 3220.8393 | 0.66755 | 2247.1511 | 0.82654 | 0.82656 | 0.043813 | 48349.5467 | 48350.6642 | 0 | 0.069623 | 9834.8852 | 0 | 0
11 | 26053.8717 | 6.5551 | 94938.6055 | 28031.7249 | 65095.4402 | 3.6439 | 0 | 0 | 9.7156 | -2.4277 | 79131.9735 | -0.58737 | 41.7383 | 41.2204 | 0.057741 | 770.0616 | 1.4687 | 30 | 39.6839 | 33.8858 | 5.7981 | 0.85389 | 0 | 0.99998 | 0.83351 | 0.063402 | 0.9634 | 4143.3263 | 0.68566 | 2948.8477 | 0.82262 | 0.82264 | 0.05571 | 65095.4402 | 65096.813 | 0 | 0.066068 | 14135.6393 | 0 | 0
12 | 31006.2605 | 7.1967 | 121840.1046 | 32938.0164 | 84604.6151 | 3.9295 | 0 | 0 | 9.5192 | -1.6602 | 103556.8948 | -0.45439 | 45.4502 | 44.8769 | 0.057194 | 769.2154 | 1.4836 | 30 | 37.2354 | 31.423 | 5.8124 | 0.8439 | 0 | 0.99998 | 0.84994 | 0.063846 | 0.96813 | 5021.6224 | 0.69439 | 3601.7705 | 0.81699 | 0.817 | 0.066729 | 84604.6151 | 84606.2504 | 0 | 0.061308 | 19322.5915 | 0 | 0
13 | 34020 | 7.5603 | 152855.8381 | 35929.8948 | 106704.8491 | 4.4931 | 0 | 0 | 9.8423 | -0.85603 | 133367.8678 | -0.30591 | 47.5726 | 46.968 | 0.062485 | 777.4284 | 1.3503 | 30 | 33.3221 | 27.4815 | 5.8406 | 0.82472 | 0 | 0.99998 | 0.87251 | 0.064283 | 0.97013 | 5766.6262 | 0.69808 | 4149.466 | 0.80008 | 0.80009 | 0.074888 | 106704.8491 | 106706.6118 | 0 | 0.055707 | 25266.746 | 0 | 0
14 | 34020 | 7.5603 | 184398.6329 | 35929.8948 | 126165.9646 | 5.4203 | 0 | 0 | 10.7694 | 0.071158 | 163836.5388 | -0.1413 | 47.5726 | 46.968 | 0.075379 | 797.8363 | 1.104 | 30 | 28.6675 | 22.7806 | 5.8869 | 0.79465 | 0 | 0.99999 | 0.88849 | 0.064712 | 0.96909 | 6066.1191 | 0.6842 | 4282.8515 | 0.77007 | 0.77008 | 0.075904 | 126165.9646 | 126167.6293 | 0 | 0.049614 | 31526.3737 | 0 | 0
15 | 34020 | 7.5603 | 215941.4276 | 35929.8948 | 142931.5687 | 6.3475 | 0 | 0 | 11.6966 | 0.99834 | 190498.7864 | -0.029153 | 47.5726 | 46.968 | 0.088273 | 818.8213 | 0.92956 | 30 | 25.3863 | 19.453 | 5.9333 | 0.76628 | 0 | 0.99999 | 0.89271 | 0.065132 | 0.96761 | 5924.4778 | 0.6619 | 4052.6794 | 0.74145 | 0.74146 | 0.071486 | 141245.5607 | 141247.0953 | 0 | 0.043349 | 37649.1734 | 15.9629 | 0
16 | 34020 | 7.5603 | 247484.2223 | 35929.8948 | 150000 | 6.9803 | 1 | 1 | 12.3295 | 1.6312 | 206766.3783 | 0.042168 | 47.5726 | 46.968 | 0.097074 | 833.4886 | 0.83713 | 30 | 23.6543 | 17.6894 | 5.9649 | 0.74783 | 0.74783 | 0.99999 | 0.89616 | 0.06554 | 0.96607 | 5365.3403 | 0.64743 | 3595.6822 | 0.72245 | 0.72246 | 0.06318 | 149378.3813 | 149379.8216 | 15.5393 | 0.037179 | 43202.9385 | 0 | 0
17 | 34020 | 7.5603 | 279027.0171 | 35929.8948 | 150000 | 6.9803 | 1 | 1 | 12.3295 | 1.6312 | 206766.3783 | 0.050075 | 47.5726 | 46.968 | 0.097074 | 833.4886 | 0.83713 | 30 | 23.6543 | 17.6894 | 5.9649 | 0.74783 | 0 | 0.99999 | 0.89616 | 0.065937 | 0.96437 | 4503.7799 | 0.64629 | 3018.2915 | 0.72117 | 0.72118 | 0.053035 | 149114.6479 | 149116.0857 | 0 | 0.031319 | 47873.1315 | 0 | 0
18 | 34020 | 7.5603 | 310569.8118 | 35929.8948 | 150000 | 6.9803 | 1 | 1 | 12.3295 | 1.6312 | 206766.3783 | -0.0076606 | 47.5726 | 46.968 | 0.097074 | 833.4886 | 0.83713 | 30 | 23.6543 | 17.6894 | 5.9649 | 0.74783 | 0 | 0.99999 | 0.89616 | 0.066322 | 0.96262 | 3714.4933 | 0.64512 | 2489.3365 | 0.71987 | 0.71987 | 0.04374 | 148844.1548 | 148845.59 | 0 | 0.025925 | 51731.8738 | 0 | 0
19 | 34020 | 7.5603 | 342112.6065 | 35929.8948 | 150000 | 6.9803 | 1 | 1 | 12.3295 | 1.6312 | 206766.3783 | -0.0095089 | 47.5726 | 46.968 | 0.097074 | 833.4886 | 0.83713 | 30 | 23.6543 | 17.6894 | 5.9649 | 0.74783 | 0 | 0.99999 | 0.89616 | 0.066694 | 0.96082 | 3011.1165 | 0.64391 | 2017.9555 | 0.71853 | 0.71853 | 0.035458 | 148566.9673 | 148568.3998 | 0 | 0.021094 | 54865.7605 | 0 | 0
20 | 34020 | 7.5603 | 373655.4013 | 35929.8948 | 150000 | 6.9803 | 1 | 1 | 12.3295 | 1.6312 | 206766.3783 | -0.011401 | 47.5726 | 46.968 | 0.097074 | 833.4886 | 0.83713 | 30 | 23.6543 | 17.6894 | 5.9649 | 0.74783 | 0 | 0.99999 | 0.89616 | 0.067055 | 0.95899 | 2399.9323 | 0.64268 | 1608.3591 | 0.71715 | 0.71716 | 0.028261 | 148283.1441 | 148284.5738 | 0 | 0.016877 | 57368.3244 | 0 | 0
21 | 34020 | 7.5603 | 405198.196 | 35929.8948 | 150000 | 6.9803 | 1 | 1 | 12.3295 | 1.6312 | 206766.3783 | -0.013338 | 47.5726 | 46.968 | 0.097074 | 833.4886 | 0.83713 | 30 | 23.6543 | 17.6894 | 5.9649 | 0.74783 | 0 | 0.99999 | 0.89616 | 0.067402 | 0.95711 | 1881.1853 | 0.64143 | 1260.7111 | 0.71575 | 0.71576 | 0.022152 | 147992.7382 | 147994.1651 | 0 | 0.013281 | 59333.8067 | 0 | 0
22 | 34020 | 7.5603 | 436740.9907 | 35929.8948 | 150000 | 6.9803 | 1 | 1 | 12.3295 | 1.6312 | 206766.3783 | -0.015318 | 47.5726 | 46.968 | 0.097074 | 833.4886 | 0.83713 | 30 | 23.6543 | 17.6894 | 5.9649 | 0.74783 | 0 | 0.99999 | 0.89616 | 0.067738 | 0.95519 | 1450.5293 | 0.64014 | 972.0991 | 0.71431 | 0.71432 | 0.017081 | 147695.7977 | 147697.2218 | 0 | 0.010282 | 60852.3821 | 0 | 0
23 | 34020 | 7.5603 | 468283.7854 | 35929.8948 | 150000 | 6.9803 | 1 | 1 | 12.3295 | 1.6312 | 206766.3783 | -0.017341 | 47.5726 | 46.968 | 0.097074 | 833.4886 | 0.83713 | 30 | 23.6543 | 17.6894 | 5.9649 | 0.74783 | 0 | 0.99999 | 0.89616 | 0.068062 | 0.95323 | 1100.453 | 0.63882 | 737.489 | 0.71284 | 0.71285 | 0.012959 | 147392.3662 | 147393.7873 | 0 | 0.0078325 | 62006.8304 | 0 | 0
24 | 34020 | 7.5603 | 499826.5802 | 35929.8948 | 150000 | 6.9803 | 1 | 1 | 12.3295 | 1.6312 | 206766.3783 | -0.019407 | 47.5726 | 46.968 | 0.097074 | 833.4886 | 0.83713 | 30 | 23.6543 | 17.6894 | 5.9649 | 0.74783 | 0 | 0.99999 | 0.89616 | 0.068374 | 0.95122 | 821.5671 | 0.63748 | 550.5884 | 0.71135 | 0.71135 | 0.0096745 | 147082.483 | 147083.9012 | 0 | 0.0058722 | 62870.5247 | 0 | 0
25 | 34020 | 7.5603 | 531369.3749 | 35929.8948 | 150000 | 6.9803 | 1 | 1 | 12.3295 | 1.6312 | 206766.3783 | -0.021516 | 47.5726 | 46.968 | 0.097074 | 833.4886 | 0.83713 | 30 | 23.6543 | 17.6894 | 5.9649 | 0.74783 | 0 | 0.99999 | 0.89616 | 0.068674 | 0.94918 | 603.6819 | 0.63611 | 404.5686 | 0.70982 | 0.70982 | 0.0071087 | 146766.1843 | 146767.5994 | 0 | 0.0043335 | 63506.529 | 0 | 0
[22 empty] | 0.74783 |  |  | 0.86835 |  | 0.9598 |  | 0.65879 |  |  | 0.76421 |  |  |  | 15.5393 |  |  | 15.9629 | 8.4612
[22 empty] | Rated |  |  | weighted |  | Weighted |  | Weighted |  |  | Weighted
[6 empty] | Simple V_RO | [15 empty] | Cycle eff from Matlab
[6 empty] | #DIV/0! | [15 empty] | 0 | 0 | [9 empty] | tether | 700000000
[6 empty] | 0 | [15 empty] | 0 | 0 | [9 empty] | cd | 1.2
[6 empty] | 0 | [15 empty] | 0 | 0 | [9 empty] | mass | 4000
[6 empty] | 1.6797 | [15 empty] | 0 | 0.92804 | [9 empty] | gen size | 2.5
[6 empty] | 1.9195 | [15 empty] | 0 | 0.91845 | [9 empty] | vreel | 30
[6 empty] | 2.1283 | [15 empty] | 0.91458 | -0.0043551 | [9 empty] | cL | 2.7 | Tmax | 34020 | 42
[6 empty] | 2.3442 | [15 empty] | 0.89737 | 0.0044701 | [11 empty] | mass | 436.5696
[6 empty] | 2.5776 | [15 empty] | 0.88046 | 0.012463
[6 empty] | 2.8276 | [15 empty] | 0.86399 | 0.019525
[6 empty] | 3.0908 | [15 empty] | 0.84462 | 0.029171
[6 empty] | 3.3637 | [15 empty] | 0.80165 | 0.06223
[6 empty] | 3.6439 | [15 empty] | 0.76276 | 0.091134
[6 empty] | 3.9295 | [15 empty] | 0.72739 | 0.11651
[6 empty] | 4.4931 | [15 empty] | 0.69509 | 0.12964
[6 empty] | 5.4203 | [15 empty] | 0.66547 | 0.12918
[6 empty] | 6.3475 | [15 empty] | 0.63821 | 0.12807
[6 empty] | 7.2747 | [15 empty] | 0.61305 | 0.13478
[6 empty] | 8.2019 | [15 empty] | 0.58974 | 0.15809
[6 empty] | 9.129 | [15 empty] | 0.5681 | 0.17973
[6 empty] | 10.0562 | [15 empty] | 0.54794 | 0.19989
[6 empty] | 10.9834 | [15 empty] | 0.52913 | 0.2187
[6 empty] | 11.9106 | [15 empty] | 0.51152 | 0.23631
[6 empty] | 12.8378 | [15 empty] | 0.49502 | 0.25281
[6 empty] | 13.765 | [15 empty] | 0.47951 | 0.26832
[6 empty] | 14.6921 | [15 empty] | 0.46492 | 0.28291
[6 empty] | 15.6193 | [15 empty] | 0.45116 | 0.29667
[5 empty] | 0.0001 | 0
[5 empty] | 1 | 0
[5 empty] | 2 | 0
[5 empty] | 3 | 0
[5 empty] | 4 | 0
[5 empty] | 5 | 0.088544
[5 empty] | 6 | 0.28453
[5 empty] | 7 | 0.50201
[5 empty] | 8 | 0.68601
[5 empty] | 9 | 0.77405
[5 empty] | 10 | 0.82596
[5 empty] | 11 | 0.85968
[5 empty] | 12 | 0.87907
[5 empty] | 13 | 0.88564
[5 empty] | 14 | 0.88895
[5 empty] | 15 | 0.89321
[5 empty] | 16 | 0.89582
[5 empty] | 17 | 0.89582
[5 empty] | 18 | 0.89582
[5 empty] | 19 | 0.89582
[5 empty] | 20 | 0.89582
[5 empty] | 21 | 0.89582
[5 empty] | 22 | 0.89582
[5 empty] | 23 | 0.89582
[5 empty] | 24 | 0.89582
[5 empty] | 25 | 0.89582
Note on B9: Fabrizio Nastri: please provide units
Note on C18: Iker: Tasks are not paralelized
Note on B28: Fabrizio Nastri: please provide units
Note on B29: Fabrizio Nastri: please provide units
Note on B30: Fabrizio Nastri: please provide units
Note on B31: Fabrizio Nastri: please provide units
Note on B32: Fabrizio Nastri: please provide units
Note on B34: Fabrizio Nastri: please provide units
Note on B36: Fabrizio Nastri: please provide units
Note on B37: Fabrizio Nastri: please provide units
Note on B62: Fabrizio Nastri: please provide units
Note on B70: Fabrizio Nastri: please provide units
Note on B72: Fabrizio Nastri: please provide units
Note on B73: Fabrizio Nastri: please provide units
Note on B74: Fabrizio Nastri: please provide units
Note on B75: Fabrizio Nastri: please provide units
Note on B76: Fabrizio Nastri: please provide units

## Solver
Solver
Selections | [5 empty] | Current scenario | [5 empty] | How to use this 'Solver':
[6 empty] | Power | 150 | Park size | 30 | Park life | 25 | • If you are not using the solver, make sure all the green cells are empty
[6 empty] | Wing | 12 | Rated Wind | 15.5393 | LCoE w/margin | 97.7669 | • Input values in the green cells that you want to optimise with the solver. Values in the green cells here will override all other values (from matrix, from combo overrides and from scenarios).
[6 empty] | Tension | 42 | Power ratio | 12.5 | Capacity Factor | 40.22% | • First cut and paste the blue scenario values into the green cells, then click the desired solver button (not working)
[6 empty] | Avg. wind | 10.5639 | Tension ratio | 0.28 | Park AEP | 15.8659 | • Finally cut and paste the green and yellow values into the grey cells for future reference. Remember to clear out the green cells before making any other simulation in the Analysis tab
[5 empty] | Business Plan |  |  |  | BVG Study |  |  |  |  | 97.7669
[5 empty] | Onshore | Onshore | Onshore | Offshore | Offshore | Offshore | Offshore | Offshore |  | 0
Inputs |  |  |  | Scenario values | Base 8m/s | High 10m/s | Best 10m/s | Best 12m/s | Early manual | Early solver | Late | Extreme |  | TRUE
Wing area | m2 |  | Solver_wingarea | 12 | 80 | 200 | 300 | 300 | 200 | 200 | 322.0001 | 350 |  | FALSE
Rated Power | kW |  | Solver_P | 150 | 1000 | 3000 | 6000 | 8000 | 5000 | 4874.466 | 8000 | 10000 |  | FALSE
Design tension | KN |  | Solver_Tmax | 42 | 232 | 669.4598 | 1338.9196 | 1872.6991 | 1000 | 1023.6673 | 1656.6486 | 1974.3409 |  | TRUE
FALSE
Outputs | [13 empty] | 20
LCOE (with margin), €/MWh | €/MWh | 97.7669 |  |  | 87.2402 | 29.5323 | 16.1294 | 19.6872 | 63.8654 | 64.2066 | 23.7537 | 23.1459 |  | 20
Capacity factor, % | % | 40.22% |  |  | 38.59% | 53.12% | 51.53% | 55.16% | 51.78% | 52.73% | 55.69% | 52.37%
AEP, GWh/yr |  | 0.52886 |  |  | 3.3828 | 13.9706 | 27.1011 | 38.6849 | 22.6957 | 22.5331 | 39.0571 | 45.9053
Magic Ratio |  | 202.5962 |  |  | 186.8703 | 48.9851 | 27.4153 | 31.6857 | 88.7523 | 88.4165
AWES Capex, €/W | €/W | 0.72068 |  |  | 0.6836 | 0.69558 | 0.7191 | 0.7256 | 0.70878 | 0.70798 | 0.71996 | 0.72135
RPA mass, t | t | 0.43657 |  |  | 3.4849 | 11.4325 | 17.0219 | 19.75 | 13.1431 | 13.2655 | 20.2622 | 24.2345
Power ratio, % base |  | #DIV/0! |  |  | 100% | 100% | 100% | 100% | 166.7% | 162.5% | 165.6% | 190.5%
Power ratio |  | #DIV/0! |  | 12.5 | 12.5 | 15 | 20 | 26.6667 | 25 | 24.3723 | 20.7039 | 23.8095 | ---> update this value in the scenario tab
Tension ratio, % base |  | #DIV/0! |  |  | 100% | 100% | 100% | 100% | 80% | 84% | 82.83% | 78.97%
Tension ratio |  | #DIV/0! |  | 0.28 | 0.232 | 0.22315 | 0.22315 | 0.23409 | 0.2 | 0.21001 | 0.23193 | 0.22113 | ---> update this value in the scenario tab
Note on B19: Ampyx: LCEO / (Capacity factor)^0.8
Solve for LCOE
Solve for C.F.
Solve for AEP
Offshore floating
Offshore
Greenfield

## MeanWindAngle
| deg | rad | cos | sin
theta | 22 | 0.38397 | 0.92718 | 0.37461 | [8 empty] | Gravity impact on sink rate (due to lift inclination, simplified, Vincent)
DeltaPhi | 12 | 0.20944 | 0.97815 | 0.20791 |  | Angle | WindAngle (rad) | (deg) | COS | COS^2 | COS^3 | Abs(cos) | 1.1781 | Oscillation | down | [11 empty] | fraction of RPM_max | E | M | H
Tension/Weight | 0.13112 |  |  | 1 | 0 | 0 | 0.17453 | 10 | 0.98481 | 0.96985 | 0.95511 | 1 |  | mass | 454.7206 |  | Current electric | Future electric |  | Polynomial | Electric | Mechanical | Hydraulic | Constant | E |  | 0 | 0.7233 | 0.5735 | 0.7
Weight | 4460.8087 |  |  | 2 | 0.05 | 0.31416 | 0.19527 | 11.188 | 0.981 | 0.96235 | 0.94406 | 0.95106 |  | W | 4135.9898 |  | 0.671 | 0.5596 |  | a | 0.671 | 0.6685 | 0.462 | 0 | 0.671 |  | 0.1 | 0.8073 | 0.68991 | 0.77885
T | 34020 |  |  | 3 | 0.1 | 0.62832 | 0.24584 | 14.0856 | 0.96993 | 0.94077 | 0.91248 | 0.80902 |  | CL | 2.1 |  | -1.4141 | -1.0907 |  | b | -1.4141 | -1.6296 | -1.0934 | 0 | -1.4141 |  | 0.2 | 0.86704 | 0.77774 | 0.8386
J | 35929.8948 |  |  | 4 | 0.15 | 0.94248 | 0.30879 | 17.6923 | 0.9527 | 0.90764 | 0.86471 | 0.58779 |  | CD | 0.33267 |  | 0.9747 | 0.6625 |  | c | 0.9747 | 1.3204 | 0.8932 | 0 | 0.9747 |  | 0.3 | 0.90656 | 0.84101 | 0.88203
|  |  |  | 5 | 0.2 | 1.2566 | 0.37368 | 21.4103 | 0.93099 | 0.86674 | 0.80693 | 0.30902 |  | S | 12 |  | 0.7233 | 0.8389 |  | d | 0.7233 | 0.5735 | 0.7 | 0.95 | 0.7233 |  | 0.4 | 0.92987 | 0.88371 | 0.9119
|  |  |  | 6 | 0.25 | 1.5708 | 0.43488 | 24.9165 | 0.90692 | 0.82251 | 0.74595 | 6.1257e-17 |  | Power | 150000 | [11 empty] | 0.5 | 0.941 | 0.90986 | 0.931
|  |  |  | 7 | 0.3 | 1.885 | 0.48889 | 28.0113 | 0.88285 | 0.77943 | 0.68813 | 0.30902 |  | labda | 14.9563 | [11 empty] | 0.6 | 0.94398 | 0.92348 | 0.94209
|  |  |  | 8 | 0.35 | 2.1991 | 0.53328 | 30.5548 | 0.86114 | 0.74157 | 0.6386 | 0.58779 |  | delta | 2.3693 | [11 empty] | 0.7 | 0.94283 | 0.92857 | 0.94794
|  |  |  | 9 | 0.4 | 2.5133 | 0.56626 | 32.4444 | 0.84391 | 0.71219 | 0.60102 | 0.80902 |  | Factor: | 2.5 | After gearbox | [10 empty] | 0.8 | 0.94159 | 0.92915 | 0.95133
|  |  |  | 10 | 0.45 | 2.8274 | 0.58656 | 33.6074 | 0.83285 | 0.69364 | 0.5777 | 0.95106 |  |  |  | into generator | [10 empty] | 0.9 | 0.94427 | 0.92922 | 0.95502
|  |  |  | 11 | 0.5 | 3.1416 | 0.59341 | 34 | 0.82904 | 0.6873 | 0.5698 | 1 | [14 empty] | 1 | 0.9549 | 0.9328 | 0.9618
|  |  |  | 12 | 0.55 | 3.4558 | 0.58656 | 33.6074 | 0.83285 | 0.69364 | 0.5777 | 0.95106 |  | Max reel speed | 30
|  |  |  | 13 | 0.6 | 3.7699 | 0.56626 | 32.4444 | 0.84391 | 0.71219 | 0.60102 | 0.80902 |  |  | assuming this max is reel-in speed |  | Efficiency curves | [10 empty] | E | M | H | C | Selected
|  |  |  | 14 | 0.65 | 4.0841 | 0.53328 | 30.5548 | 0.86114 | 0.74157 | 0.6386 | 0.58779 | [14 empty] | Gear box | 1 | 0.97 | 1 | 1 | 1
|  |  |  | 15 | 0.7 | 4.3982 | 0.48889 | 28.0113 | 0.88285 | 0.77943 | 0.68813 | 0.30902 | [14 empty] | Peak | 0.9549 | 0.9328 | 0.9618 | 0.95 | E
|  |  |  | 16 | 0.75 | 4.7124 | 0.43488 | 24.9165 | 0.90692 | 0.82251 | 0.74595 | 1.8377e-16
|  |  |  | 17 | 0.8 | 5.0265 | 0.37368 | 21.4103 | 0.93099 | 0.86674 | 0.80693 | 0.30902 | [14 empty] | Effective generator efficiency >=7 m/s |  | 0.86835
|  |  |  | 18 | 0.85 | 5.3407 | 0.30879 | 17.6923 | 0.9527 | 0.90764 | 0.86471 | 0.58779 | [14 empty] | Incl. gearbox |  | 0.86835
|  |  |  | 19 | 0.9 | 5.6549 | 0.24584 | 14.0856 | 0.96993 | 0.94077 | 0.91248 | 0.80902
|  |  |  | 20 | 0.95 | 5.969 | 0.19527 | 11.188 | 0.981 | 0.96235 | 0.94406 | 0.95106
[5 empty] | 1 | 6.2832 | 0.17453 | 10 | 0.98481 | 0.96985 | 0.95511 | 1
[6 empty] | Mean Rad | 0.41174 | 23.5911 | 0.43488 | 0.43089 | 0.4269 | 0.63138
[6 empty] | COS | 0.91643 |  | 0.90692 | 0.90859 | 0.91025
|  | l |  |  |  | Error to wind angle |  |  | 5.618% | 4.651% | 3.681%
[6 empty] | Error to theta | 7.232% |  | 13.26% | 12.22% | 11.18% |  | 1.1124
[6 empty] | Theta is very good first order estimate! | [6 empty] | Approx. average impact over circle
Indeed a multiplier in full?
For info
[17 empty] | Wind | Tension | MechPwr |  | V_RO | a | Va | s | gamma | Vsink_simple | Vsink_down | delta | Average | Efficiency at wind | 1 | 2 | 3 | 4 | 5 | 6 | 7 | 8 | 9 | 10 | 11 | 12 | 13 | 14 | 15 | 16 | 17 | 18 | 19 | 20 | First all positive wind | First capping wind | Full tension
[17 empty] | 1 | 215.3213 | 0 |  | 0 | 0.0036563 | 16.5379 | -0.97821 | -1.3617 | 0.60108 | -16.1776 | 15.3764 | -169.1833 | 0 | 864.3976 | 1764.9864 | 2496.8457 | 2960.3101 | 3117.9659 | 2960.3101 | 2496.8457 | 1764.9864 | 864.3976 | 2.9339e-13 | -1210.9702 | -2145.746 | -2873.4648 | -3349.3285 | -3515.693 | -3349.3285 | -2873.4648 | -2145.746 | -1210.9702 | -1.1216e-12 | 0 | 0 | 0
[17 empty] | 2 | 861.285 | 0 |  | 0 | 0.0035843 | 16.703 | -0.93504 | -1.2084 | 1.2022 | -15.618 | 15.4144 | -677.1075 | 0 | 3467.0777 | 7079.1962 | 10013.7329 | 11871.6788 | 12503.6381 | 11871.6788 | 10013.7329 | 7079.1962 | 3467.0777 | 1.1765e-12 | -4854.5724 | -8602.0753 | -11520.4411 | -13429.206 | -14096.5692 | -13429.206 | -11520.4411 | -8602.0753 | -4854.5724 | -4.4975e-12 | 0 | 0 | 0
[17 empty] | 3 | 1937.8913 | 3255.1517 |  | 1.6797 | 0.0033154 | 17.3674 | -0.82799 | -0.97552 | 1.8032 | -14.3801 | 14.8308 | 1671.1897 | 0.5134 | 10573.9247 | 18520.0677 | 24845.7052 | 28827.1274 | 30180.4116 | 28827.1274 | 24845.7052 | 18520.0677 | 10573.9247 | 2518.0528 | -6989.0742 | -15448.7459 | -21769.2187 | -25832.8788 | -27246.5388 | -25832.8788 | -21769.2187 | -15448.7459 | -6989.0742 | 2518.0528 | 0 | 0 | 0
[17 empty] | 4 | 3445.1401 | 6613.0282 |  | 1.9195 | 0.0028131 | 18.854 | -0.65876 | -0.71916 | 2.4043 | -12.4202 | 13.5856 | 3835.7561 | 0.58003 | 18314.2311 | 31227.0986 | 41558.2991 | 48091.9509 | 50316.9653 | 48091.9509 | 41558.2991 | 31227.0986 | 18314.2311 | 5158.5047 | -9943.6997 | -24072.5856 | -34445.9551 | -41032.8926 | -43311.7456 | -41032.8926 | -34445.9551 | -24072.5856 | -9943.6997 | 5158.5047 | 0 | 0 | 0
[17 empty] | 5 | 5383.0313 | 11456.8799 |  | 2.1283 | 0.0022307 | 21.173 | -0.47769 | -0.49802 | 3.0054 | -10.1141 | 12.0231 | 7208.4894 | 0.62918 | 27193.1745 | 44970.8142 | 59289.4482 | 68405.2787 | 71519.4237 | 68405.2787 | 59289.4482 | 44970.8142 | 27193.1745 | 9000.2017 | -11080.2111 | -31334.3485 | -45940.0138 | -55074.0541 | -58210.2156 | -55074.0541 | -45940.0138 | -31334.3485 | -11080.2111 | 9000.2017 | 0 | 0 | 0
[17 empty] | 6 | 7751.5651 | 18171.4028 |  | 2.3442 | 0.0017235 | 24.0875 | -0.32691 | -0.33303 | 3.6065 | -7.8744 | 10.5213 | 12240.2809 | 0.6736 | 37312.6675 | 59599.1206 | 77641.8652 | 89199.6767 | 93161.3552 | 89199.6767 | 77641.8652 | 59599.1206 | 37312.6675 | 14376.2964 | -9356.0653 | -36023.7744 | -54969.2276 | -66646.308 | -70624.2399 | -66646.308 | -54969.2276 | -36023.7744 | -9356.0653 | 14376.2964 | 0 | 0 | 0
[17 empty] | 7 | 10550.7414 | 27195.6433 |  | 2.5776 | 0.0013362 | 27.3564 | -0.2148 | -0.21649 | 4.2076 | -5.8762 | 9.241 | 19488.738 | 0.71661 | 49151.7444 | 75673.4538 | 97204.7786 | 111059.9032 | 115822.1786 | 111059.9032 | 97204.7786 | 75673.4538 | 49151.7444 | 21675.8175 | -4006.0453 | -37462.847 | -60970.4133 | -75285.7189 | -80128.7649 | -75285.7189 | -60970.4133 | -37462.847 | -4006.0453 | 21675.8175 | 0 | 0 | 0
[17 empty] | 8 | 13780.5602 | 38966.2692 |  | 2.8276 | 0.0010525 | 30.8244 | -0.13406 | -0.13447 | 4.8086 | -4.1324 | 8.1938 | 29273.1553 | 0.75124 | 63232.5241 | 93848.3472 | 118724.7436 | 134778.5767 | 140307.4705 | 134778.5767 | 118724.7436 | 93848.3472 | 63232.5241 | 31296.4902 | 2985.056 | -35047.6143 | -63459.6785 | -80598.5977 | -86364.0591 | -80598.5977 | -63459.6785 | -35047.6143 | 2985.056 | 31296.4902 | 0 | 0 | 0
[17 empty] | 9 | 17441.0215 | 53906.3096 |  | 3.0908 | 0.0008448 | 34.4051 | -0.075657 | -0.075729 | 5.4097 | -2.603 | 7.343 | 42025.0591 | 0.77959 | 80032.9717 | 114695.8426 | 142849.0704 | 161047.0073 | 167322.3959 | 161047.0073 | 142849.0704 | 114695.8426 | 80032.9717 | 43634.1058 | 10732.7803 | -28090.785 | -61844.2276 | -82055.5835 | -88823.5771 | -82055.5835 | -61844.2276 | -28090.785 | 10732.7803 | 43634.1058 | 0 | 0 | 0
[17 empty] | 10 | 21532.1253 | 72428.3132 |  | 3.3637 | 0.00069064 | 38.0517 | -0.032656 | -0.032662 | 6.0108 | -1.2426 | 6.6472 | 58496.2918 | 0.80764 | 99993.8871 | 138712.7956 | 170123.9644 | 190442.9093 | 197455.1651 | 190442.9093 | 170123.9644 | 138712.7956 | 99993.8871 | 59083.8037 | 21521.8635 | -15801.0981 | -55414.3118 | -78996.463 | -86864.0301 | -78996.463 | -55414.3118 | -15801.0981 | 21521.8635 | 59083.8037 | 0 | 0 | 0
[17 empty] | 11 | 26053.8717 | 94938.6055 |  | 3.6439 | 0.00057402 | 41.7383 | -0.0003229 | -0.0003229 | 6.6119 | -0.013477 | 6.0716 | 79131.9735 | 0.83351 | 123536.1069 | 166351.9169 | 201032.6598 | 223470.3761 | 231217.1046 | 223470.3761 | 201032.6598 | 166351.9169 | 123536.1069 | 78042.4578 | 35737.0886 | 1420.31 | -43357.4807 | -70655.0412 | -79734.4241 | -70655.0412 | -43357.4807 | 1420.31 | 35737.0886 | 78042.4578 | 0 | 0 | 0
[17 empty] | 12 | 31006.2605 | 121840.1046 |  | 3.9295 | 0.00048409 | 45.4502 | 0.024499 | 0.024502 | 7.213 | 1.1135 | 5.5897 | 103556.8948 | 0.84994 | 151071.7338 | 198043.2542 | 236023.9053 | 260591.7205 | 269075.3863 | 260591.7205 | 236023.9053 | 198043.2542 | 151071.7338 | 100910.0267 | 53772.3132 | 14847.6578 | -24763.9368 | -56170.5402 | -66589.7585 | -56170.5402 | -24763.9368 | 14847.6578 | 53772.3132 | 100910.0267 | 0 | 0 | 0
[17 empty] | 13 | 34020 | 152855.8381 |  | 4.4931 | 0.00044186 | 47.5726 | 0.036122 | 0.036129 | 7.5554 | 1.7184 | 5.3491 | 133367.8678 | 0.87251 | 181783.8002 | 231462.8418 | 271478.8419 | 297313.0779 | 306227.1088 | 297313.0779 | 271478.8419 | 231462.8418 | 181783.8002 | 128370.7216 | 77632.6909 | 35076.5895 | 4104.176 | -27242.3464 | -38830.5401 | -27242.3464 | 4104.176 | 35076.5895 | 77632.6909 | 128370.7216 | 0 | 0 | 12.6085
[17 empty] | 14 | 34020 | 184398.6329 |  | 5.4203 | 0.00044186 | 47.5726 | 0.036122 | 0.036129 | 7.5554 | 1.7184 | 5.3491 | 163836.5388 | 0.88849 | 212549.8763 | 262786.2846 | 303012.1553 | 328888.601 | 337802.2624 | 328888.601 | 303012.1553 | 262786.2846 | 212549.8763 | 158066.7238 | 105700.9199 | 61127.3762 | 28140.3394 | 8313.7082 | 1756.5436 | 8313.7082 | 28140.3394 | 61127.3762 | 105700.9199 | 158066.7238 | 14.0433 | 0 | 0
[17 empty] | 15 | 34020 | 215941.4276 |  | 6.3475 | 0.00044186 | 47.5726 | 0.036122 | 0.036129 | 7.5554 | 1.7184 | 5.3491 | 190498.7864 | 0.89271 | 243703.7839 | 294289.8051 | 334588.2775 | 347448.5634 | 348049.2873 | 347448.5634 | 334588.2775 | 294289.8051 | 243703.7839 | 188426.1829 | 134755.893 | 88497.4405 | 53787.2857 | 32658.4039 | 25615.1696 | 32658.4039 | 53787.2857 | 88497.4405 | 134755.893 | 188426.1829 | 0 | 0 | 0
[17 empty] | 16 | 34020 | 247484.2223 |  | 6.9803 | 0.00044186 | 47.5726 | 0.036122 | 0.036129 | 7.5554 | 1.7184 | 5.3491 | 206766.3783 | 0.89616 | 265120.9474 | 315838.6839 | 347144.0306 | 348839.314 | 349354.8768 | 348839.314 | 347144.0306 | 315838.6839 | 265120.9474 | 209445.6422 | 155056.8948 | 107826.9844 | 72098.2898 | 50189.1222 | 42852.8698 | 50189.1222 | 72098.2898 | 107826.9844 | 155056.8948 | 209445.6422 | 0 | 0 | 0
[17 empty] | 17 | 34020 | 279027.0171 |  | 6.9803 | 0.00044186 | 47.5726 | 0.036122 | 0.036129 | 7.5554 | 1.7184 | 5.3491 | 206766.3783 | 0.89616 | 265120.9474 | 315838.6839 | 347144.0306 | 348839.314 | 349354.8768 | 348839.314 | 347144.0306 | 315838.6839 | 265120.9474 | 209445.6422 | 155056.8948 | 107826.9844 | 72098.2898 | 50189.1222 | 42852.8698 | 50189.1222 | 72098.2898 | 107826.9844 | 155056.8948 | 209445.6422 | 0 | 0 | 0
[17 empty] | 18 | 34020 | 310569.8118 |  | 6.9803 | 0.00044186 | 47.5726 | 0.036122 | 0.036129 | 7.5554 | 1.7184 | 5.3491 | 206766.3783 | 0.89616 | 265120.9474 | 315838.6839 | 347144.0306 | 348839.314 | 349354.8768 | 348839.314 | 347144.0306 | 315838.6839 | 265120.9474 | 209445.6422 | 155056.8948 | 107826.9844 | 72098.2898 | 50189.1222 | 42852.8698 | 50189.1222 | 72098.2898 | 107826.9844 | 155056.8948 | 209445.6422 | 0 | 0 | 0
[17 empty] | 19 | 34020 | 342112.6065 |  | 6.9803 | 0.00044186 | 47.5726 | 0.036122 | 0.036129 | 7.5554 | 1.7184 | 5.3491 | 206766.3783 | 0.89616 | 265120.9474 | 315838.6839 | 347144.0306 | 348839.314 | 349354.8768 | 348839.314 | 347144.0306 | 315838.6839 | 265120.9474 | 209445.6422 | 155056.8948 | 107826.9844 | 72098.2898 | 50189.1222 | 42852.8698 | 50189.1222 | 72098.2898 | 107826.9844 | 155056.8948 | 209445.6422 | 0 | 0 | 0
[17 empty] | 20 | 34020 | 373655.4013 |  | 6.9803 | 0.00044186 | 47.5726 | 0.036122 | 0.036129 | 7.5554 | 1.7184 | 5.3491 | 206766.3783 | 0.89616 | 265120.9474 | 315838.6839 | 347144.0306 | 348839.314 | 349354.8768 | 348839.314 | 347144.0306 | 315838.6839 | 265120.9474 | 209445.6422 | 155056.8948 | 107826.9844 | 72098.2898 | 50189.1222 | 42852.8698 | 50189.1222 | 72098.2898 | 107826.9844 | 155056.8948 | 209445.6422 | 0 | 0 | 0
[17 empty] | 21 | 34020 | 405198.196 |  | 6.9803 | 0.00044186 | 47.5726 | 0.036122 | 0.036129 | 7.5554 | 1.7184 | 5.3491 | 206766.3783 | 0.89616 | 265120.9474 | 315838.6839 | 347144.0306 | 348839.314 | 349354.8768 | 348839.314 | 347144.0306 | 315838.6839 | 265120.9474 | 209445.6422 | 155056.8948 | 107826.9844 | 72098.2898 | 50189.1222 | 42852.8698 | 50189.1222 | 72098.2898 | 107826.9844 | 155056.8948 | 209445.6422 | 0 | 0 | 0
[17 empty] | 22 | 34020 | 436740.9907 |  | 6.9803 | 0.00044186 | 47.5726 | 0.036122 | 0.036129 | 7.5554 | 1.7184 | 5.3491 | 206766.3783 | 0.89616 | 265120.9474 | 315838.6839 | 347144.0306 | 348839.314 | 349354.8768 | 348839.314 | 347144.0306 | 315838.6839 | 265120.9474 | 209445.6422 | 155056.8948 | 107826.9844 | 72098.2898 | 50189.1222 | 42852.8698 | 50189.1222 | 72098.2898 | 107826.9844 | 155056.8948 | 209445.6422 | 0 | 0 | 0
[17 empty] | 23 | 34020 | 468283.7854 |  | 6.9803 | 0.00044186 | 47.5726 | 0.036122 | 0.036129 | 7.5554 | 1.7184 | 5.3491 | 206766.3783 | 0.89616 | 265120.9474 | 315838.6839 | 347144.0306 | 348839.314 | 349354.8768 | 348839.314 | 347144.0306 | 315838.6839 | 265120.9474 | 209445.6422 | 155056.8948 | 107826.9844 | 72098.2898 | 50189.1222 | 42852.8698 | 50189.1222 | 72098.2898 | 107826.9844 | 155056.8948 | 209445.6422 | 0 | 0 | 0
[17 empty] | 24 | 34020 | 499826.5802 |  | 6.9803 | 0.00044186 | 47.5726 | 0.036122 | 0.036129 | 7.5554 | 1.7184 | 5.3491 | 206766.3783 | 0.89616 | 265120.9474 | 315838.6839 | 347144.0306 | 348839.314 | 349354.8768 | 348839.314 | 347144.0306 | 315838.6839 | 265120.9474 | 209445.6422 | 155056.8948 | 107826.9844 | 72098.2898 | 50189.1222 | 42852.8698 | 50189.1222 | 72098.2898 | 107826.9844 | 155056.8948 | 209445.6422 | 0 | 0 | 0
[17 empty] | 25 | 34020 | 531369.3749 |  | 6.9803 | 0.00044186 | 47.5726 | 0.036122 | 0.036129 | 7.5554 | 1.7184 | 5.3491 | 206766.3783 | 0.89616 | 265120.9474 | 315838.6839 | 347144.0306 | 348839.314 | 349354.8768 | 348839.314 | 347144.0306 | 315838.6839 | 265120.9474 | 209445.6422 | 155056.8948 | 107826.9844 | 72098.2898 | 50189.1222 | 42852.8698 | 50189.1222 | 72098.2898 | 107826.9844 | 155056.8948 | 209445.6422 | 0 | 0 | 0
[29 empty] | 93013.2311 | 0.86835 | [20 empty] | 14.0433 | 0 | 12.6085
Weibull averaged generator power >= 7m/s (including reel-out time fraction) | bar: 1
[17 empty] | Wind | Tension | MechPwr | 0 | V_RO | a | Va | s | gamma | Vsink_simple | Vsink_down | delta |  |  | 1 | 2 | 3 | 4 | 5 | 6 | 7 | 8 | 9 | 10 | 11 | 12 | 13 | 14 | 15 | 16 | 17 | 18 | 19 | 20 | Average | Weibull
[17 empty] | 1 | 215.3213 | 0 | 0 | 0 | 0.0036563 | 16.5379 | -0.97821 | -1.3617 | 0.60108 | -16.1776 | 15.3764 |  |  | 1023.1128 | 1946.0762 | 2678.5441 | 3148.8174 | 3310.8625 | 3148.8174 | 2678.5441 | 1946.0762 | 1023.1128 | 4.0563e-13 | -1023.1128 | -1946.0762 | -2678.5441 | -3148.8174 | -3310.8625 | -3148.8174 | -2678.5441 | -1946.0762 | -1023.1128 | -8.1126e-13 | -3.9868e-13 | 1.4069e-06
[17 empty] | 2 | 861.285 | 0 | 0 | 0 | 0.0035843 | 16.703 | -0.93504 | -1.2084 | 1.2022 | -15.618 | 15.4144 |  |  | 4102.5821 | 7803.5748 | 10740.6993 | 12626.4492 | 13276.2344 | 12626.4492 | 10740.6993 | 7803.5748 | 4102.5821 | 1.6265e-12 | -4102.5821 | -7803.5748 | -10740.6993 | -12626.4492 | -13276.2344 | -12626.4492 | -10740.6993 | -7803.5748 | -4102.5821 | -3.2531e-12 | -2.9908e-13 | 0.01397
[17 empty] | 3 | 1937.8913 | 3255.1517 | 0 | 1.6797 | 0.0033154 | 17.3674 | -0.82799 | -0.97552 | 1.8032 | -14.3801 | 14.8308 |  |  | 12136.4424 | 20148.3704 | 26506.6725 | 30588.9537 | 31995.612 | 30588.9537 | 26506.6725 | 20148.3704 | 12136.4424 | 3255.1517 | -5626.1389 | -13638.067 | -19996.3691 | -24078.6503 | -25485.3085 | -24078.6503 | -19996.3691 | -13638.067 | -5626.1389 | 3255.1517 | 3255.1517 | 0.027357
[17 empty] | 4 | 3445.1401 | 6613.0282 | 0 | 1.9195 | 0.0028131 | 18.854 | -0.65876 | -0.71916 | 2.4043 | -12.4202 | 13.5856 |  |  | 21076.2992 | 34123.8044 | 44478.3631 | 51126.3991 | 53417.1561 | 51126.3991 | 44478.3631 | 34123.8044 | 21076.2992 | 6613.0282 | -7850.2427 | -20897.7479 | -31252.3067 | -37900.3426 | -40191.0997 | -37900.3426 | -31252.3067 | -20897.7479 | -7850.2427 | 6613.0282 | 6613.0282 | 0.039617
[17 empty] | 5 | 5383.0313 | 11456.8799 | 0 | 2.1283 | 0.0022307 | 21.173 | -0.47769 | -0.49802 | 3.0054 | -10.1141 | 12.0231 |  |  | 31456.6447 | 49498.6932 | 63816.944 | 73009.8268 | 76177.4784 | 73009.8268 | 63816.944 | 49498.6932 | 31456.6447 | 11456.8799 | -8542.8849 | -26584.9334 | -40903.1841 | -50096.067 | -53263.7186 | -50096.067 | -40903.1841 | -26584.9334 | -8542.8849 | 11456.8799 | 11456.8799 | 0.050284
[17 empty] | 6 | 7751.5651 | 18171.4028 | 0 | 2.3442 | 0.0017235 | 24.0875 | -0.32691 | -0.33303 | 3.6065 | -7.8744 | 10.5213 |  |  | 43373.8498 | 66109.3057 | 84152.2657 | 95736.5591 | 99728.2345 | 95736.5591 | 84152.2657 | 66109.3057 | 43373.8498 | 18171.4028 | -7031.0442 | -29766.5001 | -47809.46 | -59393.7534 | -63385.4289 | -59393.7534 | -47809.46 | -29766.5001 | -7031.0442 | 18171.4028 | 18171.4028 | 0.059
[17 empty] | 7 | 10550.7414 | 27195.6433 | 0 | 2.5776 | 0.0013362 | 27.3564 | -0.2148 | -0.21649 | 4.2076 | -5.8762 | 9.241 |  |  | 57324.5604 | 84504.2492 | 106074.1723 | 119922.9154 | 124694.8671 | 119922.9154 | 106074.1723 | 84504.2492 | 57324.5604 | 27195.6433 | -2933.2738 | -30112.9625 | -51682.8857 | -65531.6288 | -70303.5805 | -65531.6288 | -51682.8857 | -30112.9625 | -2933.2738 | 27195.6433 | 27195.6433 | 0.065528
[17 empty] | 8 | 13780.5602 | 38966.2692 | 0 | 2.8276 | 0.0010525 | 30.8244 | -0.13406 | -0.13447 | 4.8086 | -4.1324 | 8.1938 |  |  | 73858.8654 | 105335.9312 | 130316.2721 | 146354.6382 | 151881.0825 | 146354.6382 | 130316.2721 | 105335.9312 | 73858.8654 | 38966.2692 | 4073.6729 | -27403.3929 | -52383.7338 | -68422.0999 | -73948.5442 | -68422.0999 | -52383.7338 | -27403.3929 | 4073.6729 | 38966.2692 | 38966.2692 | 0.069768
[17 empty] | 9 | 17441.0215 | 53906.3096 | 0 | 3.0908 | 0.0008448 | 34.4051 | -0.075657 | -0.075729 | 5.4097 | -2.603 | 7.343 |  |  | 93482.1547 | 129184.0404 | 157517.2172 | 175708.2366 | 181976.4347 | 175708.2366 | 157517.2172 | 129184.0404 | 93482.1547 | 53906.3096 | 14330.4644 | -21371.4212 | -49704.5981 | -67895.6175 | -74163.8155 | -67895.6175 | -49704.5981 | -21371.4212 | 14330.4644 | 53906.3096 | 53906.3096 | 0.07175
[17 empty] | 10 | 21532.1253 | 72428.3132 | 0 | 3.3637 | 0.00069064 | 38.0517 | -0.032656 | -0.032662 | 6.0108 | -1.2426 | 6.6472 |  |  | 116657.52 | 156557.2638 | 188221.8799 | 208551.8148 | 215557.033 | 208551.8148 | 188221.8799 | 156557.2638 | 116657.52 | 72428.3132 | 28199.1064 | -11700.6375 | -43365.2535 | -63695.1885 | -70700.4066 | -63695.1885 | -43365.2535 | -11700.6375 | 28199.1064 | 72428.3132 | 72428.3132 | 0.071621
[17 empty] | 11 | 26053.8717 | 94938.6055 | 0 | 3.6439 | 0.00057402 | 41.7383 | -0.0003229 | -0.0003229 | 6.6119 | -0.013477 | 6.0716 |  |  | 143821.8899 | 187920.1379 | 222916.7056 | 245385.8852 | 253128.2368 | 245385.8852 | 222916.7056 | 187920.1379 | 143821.8899 | 94938.6055 | 46055.3211 | 1957.0732 | -33039.4945 | -55508.6741 | -63251.0257 | -55508.6741 | -33039.4945 | 1957.0732 | 46055.3211 | 94938.6055 | 94938.6055 | 0.069623
[17 empty] | 12 | 31006.2605 | 121840.1046 | 0 | 3.9295 | 0.00048409 | 45.4502 | 0.024499 | 0.024502 | 7.213 | 1.1135 | 5.5897 |  |  | 175397.5209 | 223712.364 | 262055.2407 | 286672.8829 | 295155.5443 | 286672.8829 | 262055.2407 | 223712.364 | 175397.5209 | 121840.1046 | 68282.6884 | 19967.8452 | -18375.0314 | -42992.6736 | -51475.335 | -42992.6736 | -18375.0314 | 19967.8452 | 68282.6884 | 121840.1046 | 121840.1046 | 0.066068
[17 empty] | 13 | 34020 | 152855.8381 | 0 | 4.4931 | 0.00044186 | 47.5726 | 0.036122 | 0.036129 | 7.5554 | 1.7184 | 5.3491 |  |  | 209090.0804 | 259819.7233 | 300078.9958 | 325927.0399 | 334833.6689 | 325927.0399 | 300078.9958 | 259819.7233 | 209090.0804 | 152855.8381 | 96621.5958 | 45891.9529 | 5632.6804 | -20215.3637 | -29121.9927 | -20215.3637 | 5632.6804 | 45891.9529 | 96621.5958 | 152855.8381 | 152855.8381 | 0.061308
[17 empty] | 14 | 34020 | 184398.6329 | 0 | 5.4203 | 0.00044186 | 47.5726 | 0.036122 | 0.036129 | 7.5554 | 1.7184 | 5.3491 |  |  | 240632.8752 | 291362.518 | 331621.7906 | 357469.8347 | 366376.4637 | 357469.8347 | 331621.7906 | 291362.518 | 240632.8752 | 184398.6329 | 128164.3905 | 77434.7477 | 37175.4751 | 11327.431 | 2420.8021 | 11327.431 | 37175.4751 | 77434.7477 | 128164.3905 | 184398.6329 | 184398.6329 | 0.055707
[17 empty] | 15 | 34020 | 215941.4276 | 0 | 6.3475 | 0.00044186 | 47.5726 | 0.036122 | 0.036129 | 7.5554 | 1.7184 | 5.3491 |  |  | 272175.6699 | 322905.3128 | 363164.5853 | 375000 | 375000 | 375000 | 363164.5853 | 322905.3128 | 272175.6699 | 215941.4276 | 159707.1853 | 108977.5424 | 68718.2699 | 42870.2258 | 33963.5968 | 42870.2258 | 68718.2699 | 108977.5424 | 159707.1853 | 215941.4276 | 213394.2017 | 0.049614
[17 empty] | 16 | 34020 | 247484.2223 | 0 | 6.9803 | 0.00044186 | 47.5726 | 0.036122 | 0.036129 | 7.5554 | 1.7184 | 5.3491 |  |  | 293704.8489 | 344434.4918 | 375000 | 375000 | 375000 | 375000 | 375000 | 344434.4918 | 293704.8489 | 237470.6066 | 181236.3642 | 130506.7214 | 90247.4488 | 64399.4048 | 55492.7758 | 64399.4048 | 90247.4488 | 130506.7214 | 181236.3642 | 237470.6066 | 230724.6274 | 0.043349
[17 empty] | 17 | 34020 | 279027.0171 | 0 | 6.9803 | 0.00044186 | 47.5726 | 0.036122 | 0.036129 | 7.5554 | 1.7184 | 5.3491 |  |  | 293704.8489 | 344434.4918 | 375000 | 375000 | 375000 | 375000 | 375000 | 344434.4918 | 293704.8489 | 237470.6066 | 181236.3642 | 130506.7214 | 90247.4488 | 64399.4048 | 55492.7758 | 64399.4048 | 90247.4488 | 130506.7214 | 181236.3642 | 237470.6066 | 230724.6274 | 0.037179
[17 empty] | 18 | 34020 | 310569.8118 | 0 | 6.9803 | 0.00044186 | 47.5726 | 0.036122 | 0.036129 | 7.5554 | 1.7184 | 5.3491 |  |  | 293704.8489 | 344434.4918 | 375000 | 375000 | 375000 | 375000 | 375000 | 344434.4918 | 293704.8489 | 237470.6066 | 181236.3642 | 130506.7214 | 90247.4488 | 64399.4048 | 55492.7758 | 64399.4048 | 90247.4488 | 130506.7214 | 181236.3642 | 237470.6066 | 230724.6274 | 0.031319
[17 empty] | 19 | 34020 | 342112.6065 | 0 | 6.9803 | 0.00044186 | 47.5726 | 0.036122 | 0.036129 | 7.5554 | 1.7184 | 5.3491 |  |  | 293704.8489 | 344434.4918 | 375000 | 375000 | 375000 | 375000 | 375000 | 344434.4918 | 293704.8489 | 237470.6066 | 181236.3642 | 130506.7214 | 90247.4488 | 64399.4048 | 55492.7758 | 64399.4048 | 90247.4488 | 130506.7214 | 181236.3642 | 237470.6066 | 230724.6274 | 0.025925
[17 empty] | 20 | 34020 | 373655.4013 | 0 | 6.9803 | 0.00044186 | 47.5726 | 0.036122 | 0.036129 | 7.5554 | 1.7184 | 5.3491 |  |  | 293704.8489 | 344434.4918 | 375000 | 375000 | 375000 | 375000 | 375000 | 344434.4918 | 293704.8489 | 237470.6066 | 181236.3642 | 130506.7214 | 90247.4488 | 64399.4048 | 55492.7758 | 64399.4048 | 90247.4488 | 130506.7214 | 181236.3642 | 237470.6066 | 230724.6274 | 0.021094
[17 empty] | 21 | 34020 | 405198.196 | 0 | 6.9803 | 0.00044186 | 47.5726 | 0.036122 | 0.036129 | 7.5554 | 1.7184 | 5.3491 |  |  | 293704.8489 | 344434.4918 | 375000 | 375000 | 375000 | 375000 | 375000 | 344434.4918 | 293704.8489 | 237470.6066 | 181236.3642 | 130506.7214 | 90247.4488 | 64399.4048 | 55492.7758 | 64399.4048 | 90247.4488 | 130506.7214 | 181236.3642 | 237470.6066 | 230724.6274 | 0.016877
[17 empty] | 22 | 34020 | 436740.9907 | 0 | 6.9803 | 0.00044186 | 47.5726 | 0.036122 | 0.036129 | 7.5554 | 1.7184 | 5.3491 |  |  | 293704.8489 | 344434.4918 | 375000 | 375000 | 375000 | 375000 | 375000 | 344434.4918 | 293704.8489 | 237470.6066 | 181236.3642 | 130506.7214 | 90247.4488 | 64399.4048 | 55492.7758 | 64399.4048 | 90247.4488 | 130506.7214 | 181236.3642 | 237470.6066 | 230724.6274 | 0.013281
[17 empty] | 23 | 34020 | 468283.7854 | 0 | 6.9803 | 0.00044186 | 47.5726 | 0.036122 | 0.036129 | 7.5554 | 1.7184 | 5.3491 |  |  | 293704.8489 | 344434.4918 | 375000 | 375000 | 375000 | 375000 | 375000 | 344434.4918 | 293704.8489 | 237470.6066 | 181236.3642 | 130506.7214 | 90247.4488 | 64399.4048 | 55492.7758 | 64399.4048 | 90247.4488 | 130506.7214 | 181236.3642 | 237470.6066 | 230724.6274 | 0.010282
[17 empty] | 24 | 34020 | 499826.5802 | 0 | 6.9803 | 0.00044186 | 47.5726 | 0.036122 | 0.036129 | 7.5554 | 1.7184 | 5.3491 |  |  | 293704.8489 | 344434.4918 | 375000 | 375000 | 375000 | 375000 | 375000 | 344434.4918 | 293704.8489 | 237470.6066 | 181236.3642 | 130506.7214 | 90247.4488 | 64399.4048 | 55492.7758 | 64399.4048 | 90247.4488 | 130506.7214 | 181236.3642 | 237470.6066 | 230724.6274 | 0.0078325
[17 empty] | 25 | 34020 | 531369.3749 | 0 | 6.9803 | 0.00044186 | 47.5726 | 0.036122 | 0.036129 | 7.5554 | 1.7184 | 5.3491 |  |  | 293704.8489 | 344434.4918 | 375000 | 375000 | 375000 | 375000 | 375000 | 344434.4918 | 293704.8489 | 237470.6066 | 181236.3642 | 130506.7214 | 90247.4488 | 64399.4048 | 55492.7758 | 64399.4048 | 90247.4488 | 130506.7214 | 181236.3642 | 237470.6066 | 230724.6274 | 0.0058722
107115.1376
weighted >=7m/s wind | bar: 20
[31 empty] | 1 | 2 | 3 | 4 | 5 | 6 | 7 | 8 | 9 | 10 | 11 | 12 | 13 | 14 | 15 | 16 | 17 | 18 | 19 | 20
[30 empty] | 1 | 0.84487 | 0.90695 | 0.93217 | 0.94013 | 0.94174 | 0.94013 | 0.93217 | 0.90695 | 0.84487 | 0.7233 | 1.1836 | 1.1026 | 1.0728 | 1.0637 | 1.0619 | 1.0637 | 1.0728 | 1.1026 | 1.1836 | 1.3826
[30 empty] | 2 | 0.8451 | 0.90717 | 0.93232 | 0.94022 | 0.94181 | 0.94022 | 0.93232 | 0.90717 | 0.8451 | 0.7233 | 1.1833 | 1.1023 | 1.0726 | 1.0636 | 1.0618 | 1.0636 | 1.0726 | 1.1023 | 1.1833 | 1.3826
[30 empty] | 3 | 0.87125 | 0.91918 | 0.93734 | 0.9424 | 0.94327 | 0.9424 | 0.93734 | 0.91918 | 0.87125 | 0.77356 | 1.2423 | 1.1328 | 1.0887 | 1.0729 | 1.0691 | 1.0729 | 1.0887 | 1.1328 | 1.2423 | 0.77356
[30 empty] | 4 | 0.86895 | 0.91511 | 0.93435 | 0.94065 | 0.94196 | 0.94065 | 0.93435 | 0.91511 | 0.86895 | 0.78005 | 1.2667 | 1.1519 | 1.1022 | 1.0827 | 1.0776 | 1.0827 | 1.1022 | 1.1519 | 1.2667 | 0.78005
[30 empty] | 5 | 0.86447 | 0.90853 | 0.92905 | 0.93693 | 0.93885 | 0.93693 | 0.92905 | 0.90853 | 0.86447 | 0.78557 | 1.297 | 1.1787 | 1.1231 | 1.0994 | 1.0929 | 1.0994 | 1.1231 | 1.1787 | 1.297 | 0.78557
[30 empty] | 6 | 0.86026 | 0.90152 | 0.92264 | 0.93172 | 0.93415 | 0.93172 | 0.92264 | 0.90152 | 0.86026 | 0.79115 | 1.3307 | 1.2102 | 1.1498 | 1.1221 | 1.1142 | 1.1221 | 1.1498 | 1.2102 | 1.3307 | 0.79115
[30 empty] | 7 | 0.85743 | 0.8955 | 0.91638 | 0.92609 | 0.92884 | 0.92609 | 0.91638 | 0.8955 | 0.85743 | 0.79703 | 1.3657 | 1.2441 | 1.1797 | 1.1488 | 1.1398 | 1.1488 | 1.1797 | 1.2441 | 1.3657 | 0.79703
[30 empty] | 8 | 0.85613 | 0.89094 | 0.91105 | 0.9209 | 0.9238 | 0.9209 | 0.91105 | 0.89094 | 0.85613 | 0.80317 | 0.73277 | 1.279 | 1.2114 | 1.178 | 1.1679 | 1.178 | 1.2114 | 1.279 | 0.73277 | 0.80317
[30 empty] | 9 | 0.85613 | 0.88785 | 0.90688 | 0.91656 | 0.91947 | 0.91656 | 0.90688 | 0.88785 | 0.85613 | 0.80944 | 0.74895 | 1.3144 | 1.2442 | 1.2086 | 1.1977 | 1.2086 | 1.2442 | 1.3144 | 0.74895 | 0.80944
[30 empty] | 10 | 0.85716 | 0.88602 | 0.90385 | 0.91317 | 0.91602 | 0.91317 | 0.90385 | 0.88602 | 0.85716 | 0.81576 | 0.76321 | 1.3504 | 1.2779 | 1.2402 | 1.2286 | 1.2402 | 1.2779 | 1.3504 | 0.76321 | 0.81576
[30 empty] | 11 | 0.85895 | 0.88523 | 0.90183 | 0.91069 | 0.91344 | 0.91069 | 0.90183 | 0.88523 | 0.85895 | 0.82203 | 0.77596 | 0.72573 | 1.3123 | 1.2729 | 1.2606 | 1.2729 | 1.3123 | 0.72573 | 0.77596 | 0.82203
[30 empty] | 12 | 0.86131 | 0.88526 | 0.90066 | 0.90902 | 0.91164 | 0.90902 | 0.90066 | 0.88526 | 0.86131 | 0.82822 | 0.7875 | 0.74358 | 1.3477 | 1.3065 | 1.2936 | 1.3065 | 1.3477 | 0.74358 | 0.7875 | 0.82822
[30 empty] | 13 | 0.8694 | 0.89086 | 0.90469 | 0.91221 | 0.91456 | 0.91221 | 0.90469 | 0.89086 | 0.8694 | 0.83982 | 0.80347 | 0.76433 | 0.72864 | 1.3476 | 1.3334 | 1.3476 | 0.72864 | 0.76433 | 0.80347 | 0.83982
[30 empty] | 14 | 0.8833 | 0.90192 | 0.91373 | 0.92005 | 0.92201 | 0.92005 | 0.91373 | 0.90192 | 0.8833 | 0.8572 | 0.82473 | 0.7894 | 0.75696 | 0.73394 | 0.7256 | 0.73394 | 0.75696 | 0.7894 | 0.82473 | 0.8572
[30 empty] | 15 | 0.89539 | 0.91138 | 0.92131 | 0.92653 | 0.92813 | 0.92653 | 0.92131 | 0.91138 | 0.89539 | 0.87258 | 0.84377 | 0.81207 | 0.78272 | 0.7618 | 0.75419 | 0.7618 | 0.78272 | 0.81207 | 0.84377 | 0.87258
[30 empty] | 16 | 0.90268 | 0.91698 | 0.92572 | 0.93024 | 0.93161 | 0.93024 | 0.92572 | 0.91698 | 0.90268 | 0.88199 | 0.85555 | 0.82622 | 0.7989 | 0.77934 | 0.77222 | 0.77934 | 0.7989 | 0.82622 | 0.85555 | 0.88199
[30 empty] | 17 | 0.90268 | 0.91698 | 0.92572 | 0.93024 | 0.93161 | 0.93024 | 0.92572 | 0.91698 | 0.90268 | 0.88199 | 0.85555 | 0.82622 | 0.7989 | 0.77934 | 0.77222 | 0.77934 | 0.7989 | 0.82622 | 0.85555 | 0.88199
[30 empty] | 18 | 0.90268 | 0.91698 | 0.92572 | 0.93024 | 0.93161 | 0.93024 | 0.92572 | 0.91698 | 0.90268 | 0.88199 | 0.85555 | 0.82622 | 0.7989 | 0.77934 | 0.77222 | 0.77934 | 0.7989 | 0.82622 | 0.85555 | 0.88199
[30 empty] | 19 | 0.90268 | 0.91698 | 0.92572 | 0.93024 | 0.93161 | 0.93024 | 0.92572 | 0.91698 | 0.90268 | 0.88199 | 0.85555 | 0.82622 | 0.7989 | 0.77934 | 0.77222 | 0.77934 | 0.7989 | 0.82622 | 0.85555 | 0.88199
[30 empty] | 20 | 0.90268 | 0.91698 | 0.92572 | 0.93024 | 0.93161 | 0.93024 | 0.92572 | 0.91698 | 0.90268 | 0.88199 | 0.85555 | 0.82622 | 0.7989 | 0.77934 | 0.77222 | 0.77934 | 0.7989 | 0.82622 | 0.85555 | 0.88199
[30 empty] | 21 | 0.90268 | 0.91698 | 0.92572 | 0.93024 | 0.93161 | 0.93024 | 0.92572 | 0.91698 | 0.90268 | 0.88199 | 0.85555 | 0.82622 | 0.7989 | 0.77934 | 0.77222 | 0.77934 | 0.7989 | 0.82622 | 0.85555 | 0.88199
[30 empty] | 22 | 0.90268 | 0.91698 | 0.92572 | 0.93024 | 0.93161 | 0.93024 | 0.92572 | 0.91698 | 0.90268 | 0.88199 | 0.85555 | 0.82622 | 0.7989 | 0.77934 | 0.77222 | 0.77934 | 0.7989 | 0.82622 | 0.85555 | 0.88199
[30 empty] | 23 | 0.90268 | 0.91698 | 0.92572 | 0.93024 | 0.93161 | 0.93024 | 0.92572 | 0.91698 | 0.90268 | 0.88199 | 0.85555 | 0.82622 | 0.7989 | 0.77934 | 0.77222 | 0.77934 | 0.7989 | 0.82622 | 0.85555 | 0.88199
[30 empty] | 24 | 0.90268 | 0.91698 | 0.92572 | 0.93024 | 0.93161 | 0.93024 | 0.92572 | 0.91698 | 0.90268 | 0.88199 | 0.85555 | 0.82622 | 0.7989 | 0.77934 | 0.77222 | 0.77934 | 0.7989 | 0.82622 | 0.85555 | 0.88199
[30 empty] | 25 | 0.90268 | 0.91698 | 0.92572 | 0.93024 | 0.93161 | 0.93024 | 0.92572 | 0.91698 | 0.90268 | 0.88199 | 0.85555 | 0.82622 | 0.7989 | 0.77934 | 0.77222 | 0.77934 | 0.7989 | 0.82622 | 0.85555 | 0.88199

## Mass dependency
Mass model
Aspect ratio
[6 empty] | 8 | 10382 | 0.66667 | 0.96094
[6 empty] | 12 | 10804 | 1 | 1
[6 empty] | 16 | 12345 | 1.3333 | 1.1426
Generator efficiency vs. wind speed
Area
| Tension |  | 10 | 30 | 50
| 460 | 3.0667 |  |  |  | 3.07 | kN/m2 | Actual |  | 4.27 | kN/m2 | Actual
| 505 | 3.3667 |  |  |  | 49.8807 | 196.7532 | 1967.5325 |  | 50.0099 | 215.8833 | 2158.8331
| 550 | 3.6667 |  |  |  | 70.0596 | 303.8961 | 3038.961 |  | 70.0298 | 340.3566 | 3403.5656
| 595 | 3.9667 |  |  |  | 90.0994 | 436.3636 | 4363.6364 |  | 89.9106 | 480.389 | 4803.8898
| 640 | 4.2667 |  |  |  | 109.8608 | 578.5714 | 5785.7143 |  | 110.2085 | 639.8703 | 6398.7034
[6 empty] | 129.9006 | 732.4675 | 7324.6753 |  | 130.0894 | 812.966 | 8129.6596
[6 empty] | 149.9404 | 901.9481 | 9019.4805 |  | 149.9702 | 1001.6207 | 10016.2075
[6 empty] | 170.1193 | 1079.2208 | 10792.2078 |  | 170.1291 | 1201.9449 | 12019.4489
[7 empty] | a | b | c
[6 empty] | 3.07 | 0.016438 | 3.772 | -36
[6 empty] | 4.27 | 0.019336 | 3.9763 | -32
[6 empty] | a_a | 0.002415
[6 empty] | a_b | 0.0090239
[6 empty] | b_a | 0.17025
[6 empty] | b_b | 3.2493
[7 empty] | Aircraft tension |  | 42000 | N
[7 empty] | Wing Area |  | 12 | m2
[7 empty] | Aspect ratio |  | 12 | 1 | Relative to 12
[7 empty] | x |  | 3.5
[7 empty] | a |  | 0.017476
[7 empty] | b |  | 3.8452
[7 empty] | mass |  | 436.5696

## Simple models
Simple efficiency |  | 0.6854 |  | Removed coupling between inertia and elevation (tangent), very small
Simple - inertia | [5 empty] | Simple - ideal |  |  |  |  | Simple - elevation | [5 empty] | Simple - inertia + elevation | [5 empty] | Simple - gravity + inertia + elevation |  |  |  |  | Simple - gravity + inertia + elevation + variable efficiency | [7 empty] | New combined Inertia+Elevation+ Gavity
| T | SR | P | P_electrical |  |  | T | SR | P | P_electrical |  | T | SR | P | P_electrical |  |  | T | SR | P | P_electrical |  |  | T | SR | P | P_electrical |  | T | SR | P | P_electrical |  | T | SR | P | P_electrical
1 | 239.6426 | 0.6521 | 78.1353 | 53.5536 | 0.6521 | 1 | 264.875 | 0.66667 | 88.2917 | 60.5147 | 1 | 227.705 | 0.61812 | 70.3748 | 48.2346 | 0.61812 | 1 | 207.5301 | 0.60684 | 62.9684 | 43.1583 | 0.60684 | 1 | 207.5301 | 0.67506 | 48.8108 | 33.4547 | 1 | 207.5301 | 0.67506 | 48.8108 | 0 | 1
2 | 958.5703 | 1.3042 | 625.0821 | 428.4286 | 1.3042 | 2 | 1059.4999 | 1.3333 | 706.3332 | 484.1178 | 2 | 910.8202 | 1.2362 | 562.9985 | 385.8768 | 1.2362 | 2 | 830.1203 | 1.2137 | 503.7473 | 345.2663 | 1.2137 | 2 | 830.1203 | 1.3501 | 390.4864 | 267.6377 | 2 | 830.1203 | 1.3501 | 390.4864 | 0 | 2
3 | 2156.7831 | 1.9563 | 2109.6522 | 1445.9466 | 1.9563 | 3 | 2383.8747 | 2 | 2383.8747 | 1633.8975 | 3 | 2049.3453 | 1.8544 | 1900.1199 | 1302.3341 | 1.8544 | 3 | 1867.7708 | 1.8205 | 1700.1472 | 1165.2736 | 1.8205 | 3 | 1867.7708 | 2.0252 | 1317.8916 | 903.2773 | 3 | 1867.7708 | 2.0252 | 1317.8916 | 621.4665 | 3
4 | 3834.2811 | 2.6084 | 5000.6571 | 3427.429 | 2.6084 | 4 | 4237.9995 | 2.6667 | 5650.666 | 3872.9423 | 4 | 3643.2806 | 2.4725 | 4503.9879 | 3087.0141 | 2.4725 | 4 | 3320.4814 | 2.4273 | 4029.9785 | 2762.13 | 2.4273 | 4 | 3320.4814 | 2.7002 | 3123.8912 | 2141.1017 | 4 | 3320.4814 | 2.7002 | 3123.8912 | 2119.8709 | 4
5 | 5991.0642 | 3.2605 | 9766.9085 | 6694.1973 | 3.2605 | 5 | 6621.8742 | 3.3333 | 11036.457 | 7564.3405 | 5 | 5692.6259 | 3.0906 | 8796.8514 | 6029.3244 | 3.0906 | 5 | 5188.2522 | 3.0342 | 7871.0518 | 5394.7852 | 3.0342 | 5 | 5188.2522 | 3.3753 | 6101.35 | 4181.8392 | 5 | 5188.2522 | 3.3753 | 6101.35 | 4641.7769 | 5
6 | 8627.1325 | 3.9126 | 16877.2179 | 11567.573 | 3.9126 | 6 | 9535.4989 | 4 | 19070.9977 | 13071.1803 | 6 | 8197.3814 | 3.7087 | 15200.9593 | 10418.6725 | 3.7087 | 6 | 7471.0831 | 3.641 | 13601.1775 | 9322.1889 | 3.641 | 6 | 7471.0831 | 4.0503 | 10543.1328 | 7226.2182 | 6 | 7471.0831 | 4.0503 | 10543.1328 | 8430.1897 | 6
7 | 11742.4859 | 4.5647 | 26800.3969 | 18368.8774 | 4.5647 | 7 | 12978.8735 | 4.6667 | 30284.0381 | 20756.5502 | 7 | 11157.5468 | 4.3269 | 24138.5604 | 16544.4661 | 4.3269 | 7 | 10168.9742 | 4.2479 | 21598.1661 | 14803.2907 | 4.2479 | 7 | 10168.9742 | 4.7254 | 16742.1045 | 11474.9668 | 7 | 10168.9742 | 4.7254 | 16742.1045 | 13704.5235 | 7
8 | 15337.1244 | 5.2168 | 40005.2571 | 27419.4322 | 5.2168 | 8 | 16951.998 | 5.3333 | 45205.328 | 30983.5385 | 8 | 14573.1224 | 4.945 | 36031.9035 | 24696.1126 | 4.945 | 8 | 13281.9255 | 4.8547 | 32239.8281 | 22097.0403 | 4.8547 | 8 | 13281.9255 | 5.4004 | 24991.1297 | 17128.8134 | 8 | 13281.9255 | 5.4004 | 24991.1297 | 20653.7688 | 8
9 | 19411.0481 | 5.8689 | 56960.6103 | 39040.5588 | 5.8689 | 9 | 21454.8724 | 6 | 64364.6173 | 44115.2335 | 9 | 18444.1081 | 5.5631 | 51303.2376 | 35163.0197 | 5.5631 | 9 | 16809.937 | 5.4615 | 45903.974 | 31462.3875 | 5.4615 | 9 | 16809.937 | 6.0755 | 35583.0733 | 24388.4863 | 9 | 16809.937 | 6.0755 | 35583.0733 | 29469.8234 | 9
10 | 23964.2569 | 6.521 | 78135.2679 | 53553.5785 | 6.521 | 10 | 26487.4968 | 6.6667 | 88291.6562 | 60514.7237 | 10 | 22770.5038 | 6.1812 | 70374.8115 | 48234.5949 | 6.1812 | 10 | 20753.0086 | 6.0684 | 62968.4143 | 43158.2819 | 6.0684 | 10 | 20753.0086 | 6.7506 | 48810.8002 | 33454.7138 | 10 | 20753.0086 | 6.7506 | 48810.8002 | 40344.0969 | 10
11 | 28996.7508 | 7.1731 | 103998.0415 | 71279.813 | 7.1731 | 11 | 32049.8712 | 7.3333 | 117516.1943 | 80545.0972 | 11 | 27552.3096 | 6.7993 | 93668.8741 | 64200.2459 | 6.7993 | 11 | 25111.1405 | 6.6752 | 83810.9594 | 57443.6732 | 6.6752 | 11 | 25111.1405 | 7.4256 | 64967.175 | 44528.224 | 11 | 25111.1405 | 7.4256 | 64967.175 | 53443.2123 | 11
12 | 34020 | 7.7696 | 134997.4001 | 92526.6409 | 7.8252 | 12 | 34020 | 7.5554 | 151206.4906 | 103636.2822 | 12 | 32789.5254 | 7.4175 | 121607.6743 | 83349.3801 | 7.4175 | 12 | 29884.3324 | 7.282 | 108809.4199 | 74577.5112 | 7.282 | 12 | 29884.3324 | 8.1007 | 84345.0627 | 57809.7454 | 12 | 29884.3324 | 8.1007 | 84345.0627 | 68908.8021 | 12
13 | 34020 | 7.7696 | 168273.9815 | 115334.2675 | 8.4773 | 13 | 34020 | 7.5554 | 185226.4906 | 126953.4448 | 13 | 34020 | 7.5554 | 153022.8221 | 104881.1881 | 8.0356 | 13 | 34020 | 7.7696 | 138247.6805 | 94754.3692 | 7.8889 | 13 | 34020 | 8.643 | 108533.0774 | 74388.1073 | 13 | 34020 | 8.643 | 108533.0774 | 86835.0514 | 13
14 | 34020 | 7.7696 | 201550.5628 | 138141.8941 | 9.1294 | 14 | 34020 | 7.5554 | 219246.4906 | 150000 | 14 | 34020 | 7.5554 | 184565.6169 | 126500.4847 | 8.6537 | 14 | 34020 | 7.7696 | 169214.5464 | 115978.9267 | 8.4957 | 14 | 34020 | 8.643 | 139499.9433 | 95612.6648 | 14 | 34020 | 8.643 | 139499.9433 | 107425.0289 | 14
15 | 34020 | 7.7696 | 234827.1442 | 150000 | 9.7815 | 15 | 34020 | 7.5554 | 253266.4906 | 150000 | 15 | 34020 | 7.5554 | 216108.4116 | 148119.7814 | 9.2718 | 15 | 34020 | 7.7696 | 200181.4123 | 137203.4842 | 9.1025 | 15 | 34020 | 8.643 | 170466.8093 | 116837.2223 | 15 | 34020 | 8.643 | 170466.8093 | 126392.8264 | 15
16 | 34020 | 7.7696 | 268103.7256 | 150000 | 10.4336 | 16 | 34020 | 7.5554 | 287286.4906 | 150000 | 16 | 34020 | 7.5554 | 247651.2063 | 150000 | 9.89 | 16 | 34020 | 7.7696 | 231148.2783 | 150000 | 9.7094 | 16 | 34020 | 8.643 | 201433.6752 | 138061.7798 | 16 | 34020 | 8.643 | 201433.6752 | 145525.7697 | 16
17 | 34020 | 7.7696 | 301380.307 | 150000 | 11.0857 | 17 | 34020 | 7.5554 | 321306.4906 | 150000 | 17 | 34020 | 7.5554 | 279194.0011 | 150000 | 10.5081 | 17 | 34020 | 7.7696 | 262115.1442 | 150000 | 10.3162 | 17 | 34020 | 8.643 | 232400.5411 | 150000 | 17 | 34020 | 8.643 | 232400.5411 | 150000 | 17
18 | 34020 | 7.7696 | 334656.8884 | 150000 | 11.7378 | 18 | 34020 | 7.5554 | 355326.4906 | 150000 | 18 | 34020 | 7.5554 | 310736.7958 | 150000 | 11.1262 | 18 | 34020 | 7.7696 | 293082.0101 | 150000 | 10.9231 | 18 | 34020 | 8.643 | 263367.407 | 150000 | 18 | 34020 | 8.643 | 263367.407 | 150000 | 18
19 | 34020 | 7.7696 | 367933.4697 | 150000 | 12.3899 | 19 | 34020 | 7.5554 | 389346.4906 | 150000 | 19 | 34020 | 7.5554 | 342279.5905 | 150000 | 11.7443 | 19 | 34020 | 7.7696 | 324048.876 | 150000 | 11.5299 | 19 | 34020 | 8.643 | 294334.2729 | 150000 | 19 | 34020 | 8.643 | 294334.2729 | 150000 | 19
20 | 34020 | 7.7696 | 401210.0511 | 150000 | 13.042 | 20 | 34020 | 7.5554 | 423366.4906 | 150000 | 20 | 34020 | 7.5554 | 373822.3853 | 150000 | 12.3625 | 20 | 34020 | 7.7696 | 355015.7419 | 150000 | 12.1367 | 20 | 34020 | 8.643 | 325301.1388 | 150000 | 20 | 34020 | 8.643 | 325301.1388 | 150000 | 20
21 | 34020 | 7.7696 | 434486.6325 | 150000 | 13.6941 | 21 | 34020 | 7.5554 | 457386.4906 | 150000 | 21 | 34020 | 7.5554 | 405365.18 | 150000 | 12.9806 | 21 | 34020 | 7.7696 | 385982.6078 | 150000 | 12.7436 | 21 | 34020 | 8.643 | 356268.0048 | 150000 | 21 | 34020 | 8.643 | 356268.0048 | 150000 | 21
22 | 34020 | 7.7696 | 467763.2139 | 150000 | 14.3462 | 22 | 34020 | 7.5554 | 491406.4906 | 150000 | 22 | 34020 | 7.5554 | 436907.9747 | 150000 | 13.5987 | 22 | 34020 | 7.7696 | 416949.4738 | 150000 | 13.3504 | 22 | 34020 | 8.643 | 387234.8707 | 150000 | 22 | 34020 | 8.643 | 387234.8707 | 150000 | 22
23 | 34020 | 7.7696 | 501039.7952 | 150000 | 14.9983 | 23 | 34020 | 7.5554 | 525426.4906 | 150000 | 23 | 34020 | 7.5554 | 468450.7695 | 150000 | 14.2168 | 23 | 34020 | 7.7696 | 447916.3397 | 150000 | 13.9572 | 23 | 34020 | 8.643 | 418201.7366 | 150000 | 23 | 34020 | 8.643 | 418201.7366 | 150000 | 23
24 | 34020 | 7.7696 | 534316.3766 | 150000 | 15.6504 | 24 | 34020 | 7.5554 | 559446.4906 | 150000 | 24 | 34020 | 7.5554 | 499993.5642 | 150000 | 14.8349 | 24 | 34020 | 7.7696 | 478883.2056 | 150000 | 14.5641 | 24 | 34020 | 8.643 | 449168.6025 | 150000 | 24 | 34020 | 8.643 | 449168.6025 | 150000 | 24
25 | 34020 | 7.7696 | 567592.958 | 150000 | 16.3025 | 25 | 34020 | 7.5554 | 593466.4906 | 150000 | 25 | 34020 | 7.5554 | 531536.3589 | 150000 | 15.4531 | 25 | 34020 | 7.7696 | 509850.0715 | 150000 | 15.1709 | 25 | 34020 | 8.643 | 480135.4684 | 150000 | 25 | 34020 | 8.643 | 480135.4684 | 150000 | 25

## Outputs
Ouputs
Parameter | Units | Value | Alias | Notes
AEP | GWh/yr | 15.8659
Capacity factor | % | 0.40221
Yield | Wh/W.yr | 3525.7555
Revenues | M€/yr | 1.5512
RPA Capex | M€ | 2.4593
Tether Capex | M€ | 0.067532
PGA Capex | M€ | 2.9854
LLA Capex | M€ | 2.0805
AWES Capex | M€ | 7.5927
Grid Capex | M€ | 0.19964
Site Capex | M€ | 2.1674
Installation Capex | M€ | 0.94921
BOP Capex | M€ | 3.3163
Total Capex | M€ | 10.909
RPA Opex | M€/year | 0.12802
Tether Opex | M€/year | 0.031931
PGA Opex | M€/year | 0.028259
LLA Opex | M€/year | 0.02048
Parts Opex | M€/year | 0.20869
Park BOP Opex | M€/year | 0.036134
Port rental Opex | M€/year | 0
PSV Opex | M€/year | 0
BOP Opex | M€/year | 0.036134
Total Opex | M€/year | 0.24482
LCOE (no margin) | €/MWh | 91.1794
AWES Margin | €/MWh | 5.2721
Parts Margin | €/MWh | 1.3153
LCOE (with margin) | €/MWh | 97.7669
AWES (with margin) | €/MWh | 57.9934
BOP (with margin) | €/MWh | 23.0273
Opex (with margin) | €/MWh | 16.7462
Power curve 0 m/s | W | 0
Power curve 1 m/s | W | 0
Power curve 2 m/s | W | 0
Power curve 3 m/s | W | 788.0682
Power curve 4 m/s | W | 2602.942
Power curve 5 m/s | W | 5484.0649
Power curve 6 m/s | W | 9787.2132
Power curve 7 m/s | W | 15952.8253
Power curve 8 m/s | W | 24192.6231
Power curve 9 m/s | W | 34805.0619
Power curve 10 m/s | W | 48349.5467
Power curve 11 m/s | W | 65095.4402
Power curve 12 m/s | W | 84604.6151
Power curve 13 m/s | W | 106704.8491
Power curve 14 m/s | W | 126165.9646
Power curve 15 m/s | W | 141245.5607
Power curve 16 m/s | W | 149378.3813
Power curve 17 m/s | W | 149114.6479
Power curve 18 m/s | W | 148844.1548
Power curve 19 m/s | W | 148566.9673
Power curve 20 m/s | W | 148283.1441
Power curve 21 m/s | W | 147992.7382
Power curve 22 m/s | W | 147695.7977
Power curve 23 m/s | W | 147392.3662
Power curve 24 m/s | W | 147082.483
Power curve 25 m/s | W | 146766.1843
Weibull 0 m/s | - | 1.4069e-06
Weibull 1 m/s | - | 0.01397
Weibull 2 m/s | - | 0.027357
Weibull 3 m/s | - | 0.039617
Weibull 4 m/s | - | 0.050284
Weibull 5 m/s | - | 0.059
Weibull 6 m/s | - | 0.065528
Weibull 7 m/s | - | 0.069768
Weibull 8 m/s | - | 0.07175
Weibull 9 m/s | - | 0.071621
Weibull 10 m/s | - | 0.069623
Weibull 11 m/s | - | 0.066068
Weibull 12 m/s | - | 0.061308
Weibull 13 m/s | - | 0.055707
Weibull 14 m/s | - | 0.049614
Weibull 15 m/s | - | 0.043349
Weibull 16 m/s | - | 0.037179
Weibull 17 m/s | - | 0.031319
Weibull 18 m/s | - | 0.025925
Weibull 19 m/s | - | 0.021094
Weibull 20 m/s | - | 0.016877
Weibull 21 m/s | - | 0.013281
Weibull 22 m/s | - | 0.010282
Weibull 23 m/s | - | 0.0078325
Weibull 24 m/s | - | 0.0058722
Weibull 25 m/s | - | 0.0043335